## Data
Study | Publication year | Internal temperature reference | Velocity reference | Aspect ratio | Re_H | Re_D | Ra_H | Ra_D | Gr_H | Gr_D | Pr | Ar_H | Ar_D | Comments | Information | Reference | Link to publication
Angeli & Dama, 2015 | 2015 | Exhaust air | Average velocity | 9.3966 | 32124.71 | 3418.78 | 123148229378.62 | 148430327.54 | 168696204628.24 | 203329215.81 | 0.73 | 163.47 | 17.4 |  |  | Angeli, D., & Dama, A. (2015). Modelling natural ventilation in double skin facade. Energy Procedia, 78, 1537–1542. | https://doi.org/10.1016/j.egypro.2015.11.186
Angeli & Dama, 2015 | 2015 | Exhaust air | Average velocity | 9.3966 | 31702.29 | 3373.82 | 114033624921.74 | 137444512.06 | 156210445098.28 | 188280153.5 | 0.73 | 155.43 | 16.54 |  |  | Angeli, D., & Dama, A. (2015). Modelling natural ventilation in double skin facade. Energy Procedia, 78, 1537–1542. | https://doi.org/10.1016/j.egypro.2015.11.186
Brandl et al., 2014 | 2014 | Air near internal side of cavity | Max velocity | 22.1429 | 176347.31 | 7964.07 | 12272964803.33 | 1130442.6 | 17045784449.07 | 1570059.16 | 0.72 | 0.55 | 0.02 | Based on the articles section 4.1 results |  | Brandl, D., Mach, T., Grobbauer, M., & Hochenauer, C. (2014). Analysis of ventilation effects and the thermal behaviour of multifunctional façade elements with 3D CFD models. Energy and Buildings, 85, 305–320. | https://doi.org/10.1016/j.enbuild.2014.09.036
Brandl et al., 2014 | 2014 | Air near external side of cavity | Max velocity | 22.1429 | 175297.62 | 7916.67 | 19403668673.47 | 1787240 | 26949539824.26 | 2482277.78 | 0.72 | 0.88 | 0.04 | Based on the articles section 4.1 results |  | Brandl, D., Mach, T., Grobbauer, M., & Hochenauer, C. (2014). Analysis of ventilation effects and the thermal behaviour of multifunctional façade elements with 3D CFD models. Energy and Buildings, 85, 305–320. | https://doi.org/10.1016/j.enbuild.2014.09.036
Brandl et al., 2014 | 2014 | Air near internal side of cavity | Max velocity | 22.1429 | 179573.17 | 8109.76 | 17778141491.55 | 1637515.37 | 24691863182.7 | 2274326.9 | 0.72 | 0.77 | 0.03 | Based on the articles section 4.3 results |  | Brandl, D., Mach, T., Grobbauer, M., & Hochenauer, C. (2014). Analysis of ventilation effects and the thermal behaviour of multifunctional façade elements with 3D CFD models. Energy and Buildings, 85, 305–320. | https://doi.org/10.1016/j.enbuild.2014.09.036
Brandl et al., 2014 | 2014 | Air near external side of cavity | Max velocity | 22.1429 | 177409.64 | 8012.05 | 26908690608.72 | 2478515.22 | 37373181401 | 3442382.26 | 0.72 | 1.19 | 0.05 | Based on the articles section 4.3 results |  | Brandl, D., Mach, T., Grobbauer, M., & Hochenauer, C. (2014). Analysis of ventilation effects and the thermal behaviour of multifunctional façade elements with 3D CFD models. Energy and Buildings, 85, 305–320. | https://doi.org/10.1016/j.enbuild.2014.09.036
Brandl et al., 2014 | 2014 | Air near internal side of cavity | Average velocity | 22.1429 | 27844.31 | 1257.49 | 12272964803.33 | 1130442.6 | 17045784449.07 | 1570059.16 | 0.72 | 21.99 | 0.99 | Based on the articles section 4.1 results |  | Brandl, D., Mach, T., Grobbauer, M., & Hochenauer, C. (2014). Analysis of ventilation effects and the thermal behaviour of multifunctional façade elements with 3D CFD models. Energy and Buildings, 85, 305–320. | https://doi.org/10.1016/j.enbuild.2014.09.036
Brandl et al., 2014 | 2014 | Air near external side of cavity | Average velocity | 22.1429 | 27678.57 | 1250 | 19403668673.47 | 1787240 | 26949539824.26 | 2482277.78 | 0.72 | 35.18 | 1.59 | Based on the articles section 4.1 results |  | Brandl, D., Mach, T., Grobbauer, M., & Hochenauer, C. (2014). Analysis of ventilation effects and the thermal behaviour of multifunctional façade elements with 3D CFD models. Energy and Buildings, 85, 305–320. | https://doi.org/10.1016/j.enbuild.2014.09.036
Brandl et al., 2014 | 2014 | Air near internal side of cavity | Average velocity | 22.1429 | 28353.66 | 1280.49 | 17778141491.55 | 1637515.37 | 24691863182.7 | 2274326.9 | 0.72 | 30.71 | 1.39 | Based on the articles section 4.3 results |  | Brandl, D., Mach, T., Grobbauer, M., & Hochenauer, C. (2014). Analysis of ventilation effects and the thermal behaviour of multifunctional façade elements with 3D CFD models. Energy and Buildings, 85, 305–320. | https://doi.org/10.1016/j.enbuild.2014.09.036
Brandl et al., 2014 | 2014 | Air near external side of cavity | Average velocity | 22.1429 | 28012.05 | 1265.06 | 26908690608.72 | 2478515.22 | 37373181401 | 3442382.26 | 0.72 | 47.63 | 2.15 | Based on the articles section 4.3 results |  | Brandl, D., Mach, T., Grobbauer, M., & Hochenauer, C. (2014). Analysis of ventilation effects and the thermal behaviour of multifunctional façade elements with 3D CFD models. Energy and Buildings, 85, 305–320. | https://doi.org/10.1016/j.enbuild.2014.09.036
Brandl et al., 2014 | 2014 | Average of temperature on internal and external surface | Max velocity | 22.1429 | 179573.17 | 8109.76 | 23060053094.11 | 2124023.55 | 32027851519.59 | 2950032.71 | 0.72 | 0.99 | 0.0449 | Based on the articles Table 3 |  | Brandl, D., Mach, T., Grobbauer, M., & Hochenauer, C. (2014). Analysis of ventilation effects and the thermal behaviour of multifunctional façade elements with 3D CFD models. Energy and Buildings, 85, 305–320. | https://doi.org/10.1016/j.enbuild.2014.09.036
Brandl et al., 2014 | 2014 | Average of max temperature on internal and external surface | Max velocity | 22.1429 | 179573.17 | 8109.76 | 39163442126.31 | 3607280.23 | 54393669619.87 | 5010111.42 | 0.72 | 1.69 | 0.08 | Based on the articles Table 3 |  | Brandl, D., Mach, T., Grobbauer, M., & Hochenauer, C. (2014). Analysis of ventilation effects and the thermal behaviour of multifunctional façade elements with 3D CFD models. Energy and Buildings, 85, 305–320. | https://doi.org/10.1016/j.enbuild.2014.09.036
Brandl et al., 2014 | 2014 | Average of temperature on internal and external surface | Average velocity | 22.1429 | 28353.66 | 1280.49 | 23060053094.11 | 2124023.55 | 32027851519.59 | 2950032.71 | 0.72 | 39.84 | 1.8 | Based on the articles Table 3 |  | Brandl, D., Mach, T., Grobbauer, M., & Hochenauer, C. (2014). Analysis of ventilation effects and the thermal behaviour of multifunctional façade elements with 3D CFD models. Energy and Buildings, 85, 305–320. | https://doi.org/10.1016/j.enbuild.2014.09.036
Brandl et al., 2014 | 2014 | Average of max temperature on internal and external surface | Average velocity | 22.1429 | 28353.66 | 1280.49 | 39163442126.31 | 3607280.23 | 54393669619.87 | 5010111.42 | 0.72 | 67.66 | 3.06 | Based on the articles Table 3 |  | Brandl, D., Mach, T., Grobbauer, M., & Hochenauer, C. (2014). Analysis of ventilation effects and the thermal behaviour of multifunctional façade elements with 3D CFD models. Energy and Buildings, 85, 305–320. | https://doi.org/10.1016/j.enbuild.2014.09.036
Dama et al., 2017 | 2017 | Average of temperature on internal and external surface | Average velocity | 9.3966 | 36117.43 | 3843.69 | 197368638195.96 | 237888045.66 | 270367997528.71 | 325874035.15 | 0.73 | 207.26 | 22.06 |  |  | Dama, A., Angeli, D., & Larsen, O.K. (2017). Naturally ventilated double-skin façade in model-ing and experiments. Energy and Buildings, ,144, 17–29. | https://doi.org/10.1016/j.enbuild.2017.03.038
Dama et al., 2017 | 2017 | Average of temperature on internal and external surface | Average velocity | 9.3966 | 46098.67 | 4905.91 | 86479965650.68 | 104234138.74 | 118465706370.79 | 142786491.43 | 0.73 | 55.75 | 5.93 |  |  | Dama, A., Angeli, D., & Larsen, O.K. (2017). Naturally ventilated double-skin façade in model-ing and experiments. Energy and Buildings, ,144, 17–29. | https://doi.org/10.1016/j.enbuild.2017.03.038
Dama et al., 2017 | 2017 | Average of temperature on internal and external surface | Average velocity | 9.3966 | 97880.75 | 10416.67 | 88311989796.92 | 106442273.98 | 120975328488.93 | 145811334.21 | 0.73 | 12.63 | 1.34 |  |  | Dama, A., Angeli, D., & Larsen, O.K. (2017). Naturally ventilated double-skin façade in model-ing and experiments. Energy and Buildings, ,144, 17–29. | https://doi.org/10.1016/j.enbuild.2017.03.038
Dama et al., 2017 | 2017 | Average of temperature on internal and external surface | Average velocity | 9.3966 | 38748.67 | 4123.71 | 234733728023.42 | 282924117.64 | 321553052086.87 | 387567284.43 | 0.73 | 214.16 | 22.79 |  |  | Dama, A., Angeli, D., & Larsen, O.K. (2017). Naturally ventilated double-skin façade in model-ing and experiments. Energy and Buildings, ,144, 17–29. | https://doi.org/10.1016/j.enbuild.2017.03.038
Dama et al., 2017 | 2017 | Exhaust air | Average velocity | 9.4 | 36117.43 | 3843.69 | 114601144758.94 | 138128542.64 | 156987869532.8 | 189217181.7 | 0.73 | 120.35 | 12.81 |  |  | Dama, A., Angeli, D., & Larsen, O.K. (2017). Naturally ventilated double-skin façade in model-ing and experiments. Energy and Buildings, ,144, 17–29. | https://doi.org/10.1016/j.enbuild.2017.03.038
Dama et al., 2017 | 2017 | Exhaust air | Average velocity | 9.4 | 46098.67 | 4905.91 | 81074967797.51 | 97719505.07 | 111061599722.62 | 133862335.72 | 0.73 | 52.26 | 5.56 |  |  | Dama, A., Angeli, D., & Larsen, O.K. (2017). Naturally ventilated double-skin façade in model-ing and experiments. Energy and Buildings, ,144, 17–29. | https://doi.org/10.1016/j.enbuild.2017.03.038
Dama et al., 2017 | 2017 | Exhaust air | Average velocity | 9.4 | 97880.75 | 10416.67 | 48661708663.61 | 58651865.25 | 66659874881.66 | 80345020.89 | 0.73 | 6.96 | 0.74 |  |  | Dama, A., Angeli, D., & Larsen, O.K. (2017). Naturally ventilated double-skin façade in model-ing and experiments. Energy and Buildings, ,144, 17–29. | https://doi.org/10.1016/j.enbuild.2017.03.038
Dama et al., 2017 | 2017 | Exhaust air | Average velocity | 9.4 | 38748.67 | 4123.71 | 161885329671.32 | 195120081.13 | 221760725577.15 | 267287782.37 | 0.73 | 147.7 | 15.72 |  |  | Dama, A., Angeli, D., & Larsen, O.K. (2017). Naturally ventilated double-skin façade in model-ing and experiments. Energy and Buildings, ,144, 17–29. | https://doi.org/10.1016/j.enbuild.2017.03.038
Fuliotto et al., 2010 | 2010 | External surface | Average velocity | 31.4091 | 15879.06 | 505.56 | 65363130116.06 | 2109437.89 | 90782125161.2 | 2929774.84 | 0.72 | 360.04 | 11.46 | Based on the articles figure 6 case 1 Y=0.3 |  | Fuliotto, R., Cambuli, F., Mandas, N., Bacchin, N., Manara, G., & Chen, Q. (2010). Experimental and numerical analysis of heat transfer and airflow on an interactive building facade. Energy and Buildings, 42(1), 23–28. | https://doi.org/10.1016/j.enbuild.2009.07.006
Fuliotto et al., 2010 | 2010 | External surface | Average velocity | 31.4091 | 15879.06 | 505.56 | 94094176320.93 | 3036663.33 | 130686356001.29 | 4217587.96 | 0.72 | 518.3 | 16.5 | Based on the articles figure 6 case 1 Y=0.9 |  | Fuliotto, R., Cambuli, F., Mandas, N., Bacchin, N., Manara, G., & Chen, Q. (2010). Experimental and numerical analysis of heat transfer and airflow on an interactive building facade. Energy and Buildings, 42(1), 23–28. | https://doi.org/10.1016/j.enbuild.2009.07.006
Fuliotto et al., 2010 | 2010 | External surface | Average velocity | 31.4091 | 15879.06 | 505.56 | 104868318647.75 | 3384372.87 | 145650442566.32 | 4700517.88 | 0.72 | 577.65 | 18.39 | Based on the articles figure 6 case 1 Y=2.0 |  | Fuliotto, R., Cambuli, F., Mandas, N., Bacchin, N., Manara, G., & Chen, Q. (2010). Experimental and numerical analysis of heat transfer and airflow on an interactive building facade. Energy and Buildings, 42(1), 23–28. | https://doi.org/10.1016/j.enbuild.2009.07.006
Fuliotto et al., 2010 | 2010 | External surface | Average velocity | 31.4091 | 15507.56 | 493.73 | 48672961048.06 | 1570802.8 | 67601334788.98 | 2181670.56 | 0.72 | 281.1 | 8.95 | Based on the articles figure 6 case 2 Y=0.3 |  | Fuliotto, R., Cambuli, F., Mandas, N., Bacchin, N., Manara, G., & Chen, Q. (2010). Experimental and numerical analysis of heat transfer and airflow on an interactive building facade. Energy and Buildings, 42(1), 23–28. | https://doi.org/10.1016/j.enbuild.2009.07.006
Fuliotto et al., 2010 | 2010 | External surface | Average velocity | 31.4091 | 15507.56 | 493.73 | 65573294745.31 | 2116220.44 | 91074020479.6 | 2939195.06 | 0.72 | 378.71 | 12.06 | Based on the articles figure 6 case 2 Y=0.9 |  | Fuliotto, R., Cambuli, F., Mandas, N., Bacchin, N., Manara, G., & Chen, Q. (2010). Experimental and numerical analysis of heat transfer and airflow on an interactive building facade. Energy and Buildings, 42(1), 23–28. | https://doi.org/10.1016/j.enbuild.2009.07.006
Fuliotto et al., 2010 | 2010 | External surface | Average velocity | 31.4091 | 15507.56 | 493.73 | 68953361484.76 | 2225303.97 | 95768557617.72 | 3090699.96 | 0.72 | 398.23 | 12.68 | Based on the articles figure 6 case 2 Y=2.0 |  | Fuliotto, R., Cambuli, F., Mandas, N., Bacchin, N., Manara, G., & Chen, Q. (2010). Experimental and numerical analysis of heat transfer and airflow on an interactive building facade. Energy and Buildings, 42(1), 23–28. | https://doi.org/10.1016/j.enbuild.2009.07.006
Fuliotto et al., 2010 | 2010 | External surface | Average velocity | 31.4091 | 15479.7 | 492.84 | 62583090231.49 | 2019718.78 | 86920958654.84 | 2805164.98 | 0.72 | 362.74 | 11.55 | Based on the articles figure 6 case 3 Y=0.3 |  | Fuliotto, R., Cambuli, F., Mandas, N., Bacchin, N., Manara, G., & Chen, Q. (2010). Experimental and numerical analysis of heat transfer and airflow on an interactive building facade. Energy and Buildings, 42(1), 23–28. | https://doi.org/10.1016/j.enbuild.2009.07.006
Fuliotto et al., 2010 | 2010 | External surface | Average velocity | 31.4091 | 15479.7 | 492.84 | 82771183854.55 | 2671240.97 | 114959977575.76 | 3710056.9 | 0.72 | 479.76 | 15.27 | Based on the articles figure 6 case 3 Y=0.9 |  | Fuliotto, R., Cambuli, F., Mandas, N., Bacchin, N., Manara, G., & Chen, Q. (2010). Experimental and numerical analysis of heat transfer and airflow on an interactive building facade. Energy and Buildings, 42(1), 23–28. | https://doi.org/10.1016/j.enbuild.2009.07.006
Fuliotto et al., 2010 | 2010 | External surface | Average velocity | 31.4091 | 15479.7 | 492.84 | 96229912936.59 | 3105589.1 | 133652656856.37 | 4313318.19 | 0.72 | 557.77 | 17.76 | Based on the articles figure 6 case 3 Y=2.0 |  | Fuliotto, R., Cambuli, F., Mandas, N., Bacchin, N., Manara, G., & Chen, Q. (2010). Experimental and numerical analysis of heat transfer and airflow on an interactive building facade. Energy and Buildings, 42(1), 23–28. | https://doi.org/10.1016/j.enbuild.2009.07.006
Fuliotto et al., 2010 | 2010 | External surface | Average velocity | 31.4091 | 15287.47 | 486.72 | 63847410410.23 | 2060521.68 | 88676958903.1 | 2861835.66 | 0.72 | 379.44 | 12.08 | Based on the articles figure 6 case 4 Y=0.3 |  | Fuliotto, R., Cambuli, F., Mandas, N., Bacchin, N., Manara, G., & Chen, Q. (2010). Experimental and numerical analysis of heat transfer and airflow on an interactive building facade. Energy and Buildings, 42(1), 23–28. | https://doi.org/10.1016/j.enbuild.2009.07.006
Fuliotto et al., 2010 | 2010 | External surface | Average velocity | 31.4091 | 15287.47 | 486.72 | 86650056985.31 | 2796422.28 | 120347301368.49 | 3883919.83 | 0.72 | 514.95 | 16.39 | Based on the articles figure 6 case 4 Y=0.9 |  | Fuliotto, R., Cambuli, F., Mandas, N., Bacchin, N., Manara, G., & Chen, Q. (2010). Experimental and numerical analysis of heat transfer and airflow on an interactive building facade. Energy and Buildings, 42(1), 23–28. | https://doi.org/10.1016/j.enbuild.2009.07.006
Fuliotto et al., 2010 | 2010 | External surface | Average velocity | 31.4091 | 15287.47 | 486.72 | 99680140742.5 | 3216936.9 | 138444639920.15 | 4467967.92 | 0.72 | 592.39 | 18.86 | Based on the articles figure 6 case 4 Y=2.0 |  | Fuliotto, R., Cambuli, F., Mandas, N., Bacchin, N., Manara, G., & Chen, Q. (2010). Experimental and numerical analysis of heat transfer and airflow on an interactive building facade. Energy and Buildings, 42(1), 23–28. | https://doi.org/10.1016/j.enbuild.2009.07.006
Gan, 2006 | 2006 | External surface | Average velocity | 30 | 494722.96 | 16490.77 | 1035289550365150 | 38344057420.93 | 1418204863513900 | 52526106056.07 | 0.73 | 5794.49 | 193.15 | 1 inlet in bottom |  | Gan, G. (2006). Simulation of buoyancy-induced flow in open cavities for natural ventilation. Energy and Buildings, 38(5), 410–420. | https://doi.org/10.1016/j.enbuild.2005.08.002
Gan, 2006 | 2006 | External surface | Average velocity | 24 | 474934.04 | 19788.92 | 1053776863764520 | 76228071742.23 | 1443529950362360 | 104422016085.24 | 0.73 | 6399.69 | 266.65 | 1 inlet in bottom |  | Gan, G. (2006). Simulation of buoyancy-induced flow in open cavities for natural ventilation. Energy and Buildings, 38(5), 410–420. | https://doi.org/10.1016/j.enbuild.2005.08.002
Gan, 2006 | 2006 | External surface | Average velocity | 20 | 448548.81 | 22427.44 | 1072264177163900 | 134033022145.49 | 1468855037210820 | 183606879651.35 | 0.73 | 7300.62 | 365.03 | 1 inlet in bottom |  | Gan, G. (2006). Simulation of buoyancy-induced flow in open cavities for natural ventilation. Energy and Buildings, 38(5), 410–420. | https://doi.org/10.1016/j.enbuild.2005.08.002
Gan, 2006 | 2006 | External surface | Average velocity | 17.1429 | 441010.18 | 25725.59 | 1072264177163900 | 212839474981.03 | 1468855037210820 | 291560924631.55 | 0.73 | 7552.34 | 440.55 | 1 inlet in bottom |  | Gan, G. (2006). Simulation of buoyancy-induced flow in open cavities for natural ventilation. Energy and Buildings, 38(5), 410–420. | https://doi.org/10.1016/j.enbuild.2005.08.002
Gan, 2006 | 2006 | External surface | Average velocity | 15 | 425461.74 | 28364.12 | 1090751490563280 | 323185626833.56 | 1494180124059290 | 442720036758.31 | 0.73 | 8254.33 | 550.29 | 1 inlet in bottom |  | Gan, G. (2006). Simulation of buoyancy-induced flow in open cavities for natural ventilation. Energy and Buildings, 38(5), 410–420. | https://doi.org/10.1016/j.enbuild.2005.08.002
Gan, 2006 | 2006 | External surface | Average velocity | 13.3333 | 386983.29 | 29023.75 | 1127726117362030 | 475759455762.11 | 1544830297756210 | 651725281865.9 | 0.73 | 10315.64 | 773.67 | 1 inlet in bottom |  | Gan, G. (2006). Simulation of buoyancy-induced flow in open cavities for natural ventilation. Energy and Buildings, 38(5), 410–420. | https://doi.org/10.1016/j.enbuild.2005.08.002
Gan, 2006 | 2006 | External surface | Average velocity | 12 | 356200.53 | 29683.38 | 1146213430761410 | 663317957616.5601 | 1570155384604670 | 908654736461.04 | 0.73 | 12375.24 | 1031.27 | 1 inlet in bottom |  | Gan, G. (2006). Simulation of buoyancy-induced flow in open cavities for natural ventilation. Energy and Buildings, 38(5), 410–420. | https://doi.org/10.1016/j.enbuild.2005.08.002
Gan, 2006 | 2006 | External surface | Average velocity | 30 | 435356.2 | 14511.87 | 1053776863764520 | 39028772732.02 | 1443529950362360 | 53464072235.64 | 0.73 | 7616.16 | 253.87 | 4 inlets, each 0,2 m high |  | Gan, G. (2006). Simulation of buoyancy-induced flow in open cavities for natural ventilation. Energy and Buildings, 38(5), 410–420. | https://doi.org/10.1016/j.enbuild.2005.08.002
Gan, 2006 | 2006 | External surface | Average velocity | 24 | 379947.23 | 15831.13 | 1053776863764520 | 76228071742.23 | 1443529950362360 | 104422016085.24 | 0.73 | 9999.52 | 416.65 | 4 inlets, each 0,2 m high |  | Gan, G. (2006). Simulation of buoyancy-induced flow in open cavities for natural ventilation. Energy and Buildings, 38(5), 410–420. | https://doi.org/10.1016/j.enbuild.2005.08.002
Gan, 2006 | 2006 | External surface | Average velocity | 20 | 329815.3 | 16490.77 | 1053776863764520 | 131722107970.57 | 1443529950362360 | 180441243795.3 | 0.73 | 13270.41 | 663.52 | 4 inlets, each 0,2 m high |  | Gan, G. (2006). Simulation of buoyancy-induced flow in open cavities for natural ventilation. Energy and Buildings, 38(5), 410–420. | https://doi.org/10.1016/j.enbuild.2005.08.002
Gan, 2006 | 2006 | External surface | Average velocity | 17.1429 | 294006.78 | 17150.4 | 1053776863764520 | 209169828860.67 | 1443529950362360 | 286534012137.9 | 0.73 | 16699.79 | 974.15 | 4 inlets, each 0,2 m high |  | Gan, G. (2006). Simulation of buoyancy-induced flow in open cavities for natural ventilation. Energy and Buildings, 38(5), 410–420. | https://doi.org/10.1016/j.enbuild.2005.08.002
Gan, 2006 | 2006 | External surface | Average velocity | 15 | 247361.48 | 16490.77 | 1053776863764520 | 312230181856.16 | 1443529950362360 | 427712577885.14 | 0.73 | 23591.83 | 1572.79 | 4 inlets, each 0,2 m high |  | Gan, G. (2006). Simulation of buoyancy-induced flow in open cavities for natural ventilation. Energy and Buildings, 38(5), 410–420. | https://doi.org/10.1016/j.enbuild.2005.08.002
Gan, 2006 | 2006 | External surface | Average velocity | 13.3333 | 211081.79 | 15831.13 | 1035289550365150 | 436762779060.3 | 1418204863513900 | 598305176794.9301 | 0.73 | 31830.06 | 2387.25 | 4 inlets, each 0,2 m high |  | Gan, G. (2006). Simulation of buoyancy-induced flow in open cavities for natural ventilation. Energy and Buildings, 38(5), 410–420. | https://doi.org/10.1016/j.enbuild.2005.08.002
Gan, 2006 | 2006 | External surface | Average velocity | 12 | 182058.05 | 15171.5 | 1035289550365150 | 599125897202.05 | 1418204863513900 | 820720407126.1 | 0.73 | 42787.73 | 3565.64 | 4 inlets, each 0,2 m high |  | Gan, G. (2006). Simulation of buoyancy-induced flow in open cavities for natural ventilation. Energy and Buildings, 38(5), 410–420. | https://doi.org/10.1016/j.enbuild.2005.08.002
Gan, 2006 | 2006 | External surface | Average velocity | 30 | 375989.45 | 12532.98 | 1035289550365150 | 38344057420.93 | 1418204863513900 | 52526106056.07 | 0.73 | 10032 | 334.4 | 4 inlets, total inlet area = outlet area |  | Gan, G. (2006). Simulation of buoyancy-induced flow in open cavities for natural ventilation. Energy and Buildings, 38(5), 410–420. | https://doi.org/10.1016/j.enbuild.2005.08.002
Gan, 2006 | 2006 | External surface | Average velocity | 24 | 348284.96 | 14511.87 | 1016802236965770 | 73553402558.29 | 1392879776665440 | 100758085696.29 | 0.73 | 11482.7 | 478.45 | 4 inlets, total inlet area = outlet area |  | Gan, G. (2006). Simulation of buoyancy-induced flow in open cavities for natural ventilation. Energy and Buildings, 38(5), 410–420. | https://doi.org/10.1016/j.enbuild.2005.08.002
Gan, 2006 | 2006 | External surface | Average velocity | 20 | 303430.08 | 15171.5 | 1035289550365150 | 129411193795.64 | 1418204863513900 | 177275607939.24 | 0.73 | 15403.58 | 770.18 | 4 inlets, total inlet area = outlet area |  | Gan, G. (2006). Simulation of buoyancy-induced flow in open cavities for natural ventilation. Energy and Buildings, 38(5), 410–420. | https://doi.org/10.1016/j.enbuild.2005.08.002
Gan, 2006 | 2006 | External surface | Average velocity | 17.1429 | 282698.83 | 16490.77 | 1035289550365150 | 205500182740.3 | 1418204863513900 | 281507099644.25 | 0.73 | 17745.61 | 1035.16 | 4 inlets, total inlet area = outlet area |  | Gan, G. (2006). Simulation of buoyancy-induced flow in open cavities for natural ventilation. Energy and Buildings, 38(5), 410–420. | https://doi.org/10.1016/j.enbuild.2005.08.002
Gan, 2006 | 2006 | External surface | Average velocity | 15 | 247361.48 | 16490.77 | 1053776863764520 | 312230181856.16 | 1443529950362360 | 427712577885.14 | 0.73 | 23591.83 | 1572.79 | 4 inlets, total inlet area = outlet area |  | Gan, G. (2006). Simulation of buoyancy-induced flow in open cavities for natural ventilation. Energy and Buildings, 38(5), 410–420. | https://doi.org/10.1016/j.enbuild.2005.08.002
Gan, 2006 | 2006 | External surface | Average velocity | 13.3333 | 219876.87 | 16490.77 | 1035289550365150 | 436762779060.3 | 1418204863513900 | 598305176794.9301 | 0.73 | 29334.58 | 2200.09 | 4 inlets, total inlet area = outlet area |  | Gan, G. (2006). Simulation of buoyancy-induced flow in open cavities for natural ventilation. Energy and Buildings, 38(5), 410–420. | https://doi.org/10.1016/j.enbuild.2005.08.002
Gan, 2006 | 2006 | External surface | Average velocity | 12 | 197889.18 | 16490.77 | 1035289550365150 | 599125897202.05 | 1418204863513900 | 820720407126.1 | 0.73 | 36215.53 | 3017.96 | 4 inlets, total inlet area = outlet area |  | Gan, G. (2006). Simulation of buoyancy-induced flow in open cavities for natural ventilation. Energy and Buildings, 38(5), 410–420. | https://doi.org/10.1016/j.enbuild.2005.08.002
Hazem et al., 2015 | 2015 | Exhaust air | Average velocity | 15 | 9696.33 | 646.42 | 95301375433.52 | 28237444.57 | 132363021435.45 | 39218673.02 | 0.72 | 1407.83 | 93.86 |  |  | Hazem, A., Ameghchouche, M., & Bougriou, C. (2015). A numerical analysis of the air ventila-tion management and assessment of the behavior of double skin facades. Energy and Buildings, 102, 225–236. | https://doi.org/10.1016/j.enbuild.2015.05.057
Hazem et al., 2015 | 2015 | Exhaust air | Average velocity | 15 | 14005.81 | 933.72 | 82761720771.22 | 24521991.34 | 114946834404.47 | 34058321.31 | 0.72 | 585.98 | 39.07 |  |  | Hazem, A., Ameghchouche, M., & Bougriou, C. (2015). A numerical analysis of the air ventila-tion management and assessment of the behavior of double skin facades. Energy and Buildings, 102, 225–236. | https://doi.org/10.1016/j.enbuild.2015.05.057
Hazem et al., 2015 | 2015 | Exhaust air | Average velocity | 15 | 18853.98 | 1256.93 | 70222066108.91 | 20806538.11 | 97530647373.49 | 28897969.59 | 0.72 | 274.37 | 18.29 |  |  | Hazem, A., Ameghchouche, M., & Bougriou, C. (2015). A numerical analysis of the air ventila-tion management and assessment of the behavior of double skin facades. Energy and Buildings, 102, 225–236. | https://doi.org/10.1016/j.enbuild.2015.05.057
Hazem et al., 2015 | 2015 | Exhaust air | Average velocity | 15 | 23702.15 | 1580.14 | 60190342379.07 | 17834175.52 | 83597697748.71 | 24769688.22 | 0.72 | 148.81 | 9.92 |  |  | Hazem, A., Ameghchouche, M., & Bougriou, C. (2015). A numerical analysis of the air ventila-tion management and assessment of the behavior of double skin facades. Energy and Buildings, 102, 225–236. | https://doi.org/10.1016/j.enbuild.2015.05.057
Hazem et al., 2015 | 2015 | Exhaust air | Average velocity | 15 | 28550.31 | 1903.35 | 55174480514.15 | 16347994.23 | 76631222936.31 | 22705547.54 | 0.72 | 94.01 | 6.27 |  |  | Hazem, A., Ameghchouche, M., & Bougriou, C. (2015). A numerical analysis of the air ventila-tion management and assessment of the behavior of double skin facades. Energy and Buildings, 102, 225–236. | https://doi.org/10.1016/j.enbuild.2015.05.057
Hazem et al., 2015 | 2015 | Exhaust air | Average velocity | 15 | 32859.79 | 2190.65 | 47650687716.76 | 14118722.29 | 66181510717.73 | 19609336.51 | 0.72 | 61.29 | 4.09 |  |  | Hazem, A., Ameghchouche, M., & Bougriou, C. (2015). A numerical analysis of the air ventila-tion management and assessment of the behavior of double skin facades. Energy and Buildings, 102, 225–236. | https://doi.org/10.1016/j.enbuild.2015.05.057
Iyi et al., 2014 | 2014 | Air near external side of cavity |  | 3.4727 | 0 | 0 | 3756337550.43 | 89691766.67 | 5145667877.3 | 122865433.8 | 0.73 |  |  | Based on articles figure 6 (no blinds) |  | Iyi, D., Hasan, R., Penlington, R., & Underwood, C. (2014). Double skin façade: Modelling tech-nique and influence of venetian blinds on the airflow and heat transfer. Applied Thermal Engineering, 71(1), 219–229. | https://doi.org/10.1016/j.applthermaleng.2014.06.024
Iyi et al., 2014 | 2014 | Air near external side of cavity |  | 3.4727 | 0 | 0 | 12020280161.38 | 287013653.36 | 16466137207.37 | 393169388.16 | 0.73 |  |  | Based on articles figure 7 (45 degrees blinds) |  | Iyi, D., Hasan, R., Penlington, R., & Underwood, C. (2014). Double skin façade: Modelling tech-nique and influence of venetian blinds on the airflow and heat transfer. Applied Thermal Engineering, 71(1), 219–229. | https://doi.org/10.1016/j.applthermaleng.2014.06.024
Jiru et al., 2011 | 2011 | Air near external side of cavity | Average velocity | 16.6667 | 10375.17 | 622.51 | 5054006386.64 | 1091665.38 | 6923296420.06 | 1495432.03 | 0.73 | 64.32 | 3.86 | Based on articles figure 8 (no blinds) |  | Jiru, T. E., Taob, Y. X., & Haghighat, F. (2011). Airflow and heat transfer in double skin facades. Energy and Buildings, 43(10), 2760–2766. | https://doi.org/10.1016/j.enbuild.2011.06.038
Jiru et al., 2011 | 2011 | Air near external side of cavity | Average velocity | 16.6667 | 10375.17 | 622.51 | 7581009579.96 | 1637498.07 | 10384944630.08 | 2243148.04 | 0.73 | 96.47 | 5.79 | Based on articles figure 8 (0 degrees blinds near internal side) |  | Jiru, T. E., Taob, Y. X., & Haghighat, F. (2011). Airflow and heat transfer in double skin facades. Energy and Buildings, 43(10), 2760–2766. | https://doi.org/10.1016/j.enbuild.2011.06.038
Jiru et al., 2011 | 2011 | Air near external side of cavity | Average velocity | 16.6667 | 10375.17 | 622.51 | 8423343977.74 | 1819442.3 | 11538827366.76 | 2492386.71 | 0.73 | 107.19 | 6.43 | Based on articles figure 8 (0 degrees blinds near middle of cavity) |  | Jiru, T. E., Taob, Y. X., & Haghighat, F. (2011). Airflow and heat transfer in double skin facades. Energy and Buildings, 43(10), 2760–2766. | https://doi.org/10.1016/j.enbuild.2011.06.038
Jiru et al., 2011 | 2011 | Air near external side of cavity | Average velocity | 16.6667 | 10375.17 | 622.51 | 20216025546.56 | 4366661.52 | 27693185680.23 | 5981728.11 | 0.73 | 257.27 | 15.44 | Based on articles figure 8 (0 degrees blinds near external side) |  | Jiru, T. E., Taob, Y. X., & Haghighat, F. (2011). Airflow and heat transfer in double skin facades. Energy and Buildings, 43(10), 2760–2766. | https://doi.org/10.1016/j.enbuild.2011.06.038
Jiru et al., 2011 | 2011 | Air near external side of cavity | Average velocity | 16.6667 | 10375.17 | 622.51 | 7581009579.96 | 1637498.07 | 10384944630.08 | 2243148.04 | 0.73 | 96.47 | 5.79 | Based on articles figure 9 (45 degrees blinds near internal side) |  | Jiru, T. E., Taob, Y. X., & Haghighat, F. (2011). Airflow and heat transfer in double skin facades. Energy and Buildings, 43(10), 2760–2766. | https://doi.org/10.1016/j.enbuild.2011.06.038
Jiru et al., 2011 | 2011 | Air near external side of cavity | Average velocity | 16.6667 | 10375.17 | 622.51 | 8423343977.74 | 1819442.3 | 11538827366.76 | 2492386.71 | 0.73 | 107.19 | 6.43 | Based on articles figure 9 (45 degrees blinds near middle of cavity) |  | Jiru, T. E., Taob, Y. X., & Haghighat, F. (2011). Airflow and heat transfer in double skin facades. Energy and Buildings, 43(10), 2760–2766. | https://doi.org/10.1016/j.enbuild.2011.06.038
Jiru et al., 2011 | 2011 | Air near external side of cavity | Average velocity | 16.6667 | 10375.17 | 622.51 | 20216025546.56 | 4366661.52 | 27693185680.23 | 5981728.11 | 0.73 | 257.27 | 15.44 | Based on articles figure 9 (45 degrees blinds near external side) |  | Jiru, T. E., Taob, Y. X., & Haghighat, F. (2011). Airflow and heat transfer in double skin facades. Energy and Buildings, 43(10), 2760–2766. | https://doi.org/10.1016/j.enbuild.2011.06.038
Jiru et al., 2011 | 2011 | Air near external side of cavity | Average velocity | 16.6667 | 10375.17 | 622.51 | 7581009579.96 | 1637498.07 | 10384944630.08 | 2243148.04 | 0.73 | 96.47 | 5.79 | Based on articles figure 10 (90 degrees blinds near internal side) |  | Jiru, T. E., Taob, Y. X., & Haghighat, F. (2011). Airflow and heat transfer in double skin facades. Energy and Buildings, 43(10), 2760–2766. | https://doi.org/10.1016/j.enbuild.2011.06.038
Jiru et al., 2011 | 2011 | Air near external side of cavity | Average velocity | 16.6667 | 10375.17 | 622.51 | 8423343977.74 | 1819442.3 | 11538827366.76 | 2492386.71 | 0.73 | 107.19 | 6.43 | Based on articles figure 10 (90 degrees blinds near middle of cavity) |  | Jiru, T. E., Taob, Y. X., & Haghighat, F. (2011). Airflow and heat transfer in double skin facades. Energy and Buildings, 43(10), 2760–2766. | https://doi.org/10.1016/j.enbuild.2011.06.038
Jiru et al., 2011 | 2011 | Air near external side of cavity | Average velocity | 16.6667 | 10375.17 | 622.51 | 16846687955.47 | 3638884.6 | 23077654733.52 | 4984773.42 | 0.73 | 214.39 | 12.86 | Based on articles figure 10 (90 degrees blinds near external side) |  | Jiru, T. E., Taob, Y. X., & Haghighat, F. (2011). Airflow and heat transfer in double skin facades. Energy and Buildings, 43(10), 2760–2766. | https://doi.org/10.1016/j.enbuild.2011.06.038
Pasut & de Carli, 2012 | 2012 | External surface | Maximum velocity | 3.4727 | 60876.49 | 17529.88 | 18030420242.07 | 430520480.04 | 24699205811.05 | 589754082.25 | 0.73 | 6.66 | 1.92 | Based on articles figure 6-8 (max velocity of all simulations and experiment) | Should there be added a case with an approximate average velocity? | Pasut, W., & de Carli, M. (2012). Evaluation of various CFD modelling strategies in predicting airflow and temperature in a naturally ventilated double skin faade. Applied Thermal Engineering, 37, 267–274. | https://doi.org/10.1016/j.applthermaleng.2011.11.028
Pasut & de Carli, 2012 | 2012 | External surface | Minimum velocity | 3.4727 | 6341.3 | 1826.03 | 18030420242.07 | 430520480.04 | 24699205811.05 | 589754082.25 | 0.73 | 614.22 | 176.87 | Based on articles figure 6-8 (min velocity of all simulations and experiment) | Should there be added a case with an approximate average velocity? | Pasut, W., & de Carli, M. (2012). Evaluation of various CFD modelling strategies in predicting airflow and temperature in a naturally ventilated double skin faade. Applied Thermal Engineering, 37, 267–274. | https://doi.org/10.1016/j.applthermaleng.2011.11.028
Xaman et al., 2005 | 2005 | Unknown |  | 20 | 0 | 0 | 16000000 | 100 | 0 | 0 |  |  |  | No inlet/outlet (only recirculating flow inside the DSF) |  | Xamán, J., Álvarez, G., Lira, L., & Estrada, C. (2005). Numerical study of heat transfer by laminar and turbulent natural convection in tall cavities of façade elements. Energy and Buildings, 37(7), 787–794. | https://doi.org/10.1016/j.enbuild.2004.11.001
Xaman et al., 2005 | 2005 | Unknown |  | 20 | 0 | 0 | 160000000 | 1000 | 0 | 0 |  |  |  | No inlet/outlet (only recirculating flow inside the DSF) |  | Xamán, J., Álvarez, G., Lira, L., & Estrada, C. (2005). Numerical study of heat transfer by laminar and turbulent natural convection in tall cavities of façade elements. Energy and Buildings, 37(7), 787–794. | https://doi.org/10.1016/j.enbuild.2004.11.001
Xaman et al., 2005 | 2005 | Unknown |  | 20 | 0 | 0 | 1600000000 | 10000 | 0 | 0 |  |  |  | No inlet/outlet (only recirculating flow inside the DSF) |  | Xamán, J., Álvarez, G., Lira, L., & Estrada, C. (2005). Numerical study of heat transfer by laminar and turbulent natural convection in tall cavities of façade elements. Energy and Buildings, 37(7), 787–794. | https://doi.org/10.1016/j.enbuild.2004.11.001
Xaman et al., 2005 | 2005 | Unknown |  | 20 | 0 | 0 | 16000000000 | 100000 | 0 | 0 |  |  |  | No inlet/outlet (only recirculating flow inside the DSF) |  | Xamán, J., Álvarez, G., Lira, L., & Estrada, C. (2005). Numerical study of heat transfer by laminar and turbulent natural convection in tall cavities of façade elements. Energy and Buildings, 37(7), 787–794. | https://doi.org/10.1016/j.enbuild.2004.11.001
Xaman et al., 2005 | 2005 | Unknown |  | 20 | 0 | 0 | 160000000000 | 1000000 | 0 | 0 |  |  |  | No inlet/outlet (only recirculating flow inside the DSF) |  | Xamán, J., Álvarez, G., Lira, L., & Estrada, C. (2005). Numerical study of heat transfer by laminar and turbulent natural convection in tall cavities of façade elements. Energy and Buildings, 37(7), 787–794. | https://doi.org/10.1016/j.enbuild.2004.11.001
Xaman et al., 2005 | 2005 | Unknown |  | 20 | 0 | 0 | 1600000000000 | 10000000 | 0 | 0 |  |  |  | No inlet/outlet (only recirculating flow inside the DSF) |  | Xamán, J., Álvarez, G., Lira, L., & Estrada, C. (2005). Numerical study of heat transfer by laminar and turbulent natural convection in tall cavities of façade elements. Energy and Buildings, 37(7), 787–794. | https://doi.org/10.1016/j.enbuild.2004.11.001
Xaman et al., 2005 | 2005 | Unknown |  | 20 | 0 | 0 | 16000000000000 | 100000000 | 0 | 0 |  |  |  | No inlet/outlet (only recirculating flow inside the DSF) |  | Xamán, J., Álvarez, G., Lira, L., & Estrada, C. (2005). Numerical study of heat transfer by laminar and turbulent natural convection in tall cavities of façade elements. Energy and Buildings, 37(7), 787–794. | https://doi.org/10.1016/j.enbuild.2004.11.001
Xaman et al., 2005 | 2005 | Unknown |  | 40 | 0 | 0 | 256000000 | 100 | 0 | 0 |  |  |  | No inlet/outlet (only recirculating flow inside the DSF) |  | Xamán, J., Álvarez, G., Lira, L., & Estrada, C. (2005). Numerical study of heat transfer by laminar and turbulent natural convection in tall cavities of façade elements. Energy and Buildings, 37(7), 787–794. | https://doi.org/10.1016/j.enbuild.2004.11.001
Xaman et al., 2005 | 2005 | Unknown |  | 40 | 0 | 0 | 2560000000 | 1000 | 0 | 0 |  |  |  | No inlet/outlet (only recirculating flow inside the DSF) |  | Xamán, J., Álvarez, G., Lira, L., & Estrada, C. (2005). Numerical study of heat transfer by laminar and turbulent natural convection in tall cavities of façade elements. Energy and Buildings, 37(7), 787–794. | https://doi.org/10.1016/j.enbuild.2004.11.001
Xaman et al., 2005 | 2005 | Unknown |  | 40 | 0 | 0 | 25600000000 | 10000 | 0 | 0 |  |  |  | No inlet/outlet (only recirculating flow inside the DSF) |  | Xamán, J., Álvarez, G., Lira, L., & Estrada, C. (2005). Numerical study of heat transfer by laminar and turbulent natural convection in tall cavities of façade elements. Energy and Buildings, 37(7), 787–794. | https://doi.org/10.1016/j.enbuild.2004.11.001
Xaman et al., 2005 | 2005 | Unknown |  | 40 | 0 | 0 | 256000000000 | 100000 | 0 | 0 |  |  |  | No inlet/outlet (only recirculating flow inside the DSF) |  | Xamán, J., Álvarez, G., Lira, L., & Estrada, C. (2005). Numerical study of heat transfer by laminar and turbulent natural convection in tall cavities of façade elements. Energy and Buildings, 37(7), 787–794. | https://doi.org/10.1016/j.enbuild.2004.11.001
Xaman et al., 2005 | 2005 | Unknown |  | 40 | 0 | 0 | 2560000000000 | 1000000 | 0 | 0 |  |  |  | No inlet/outlet (only recirculating flow inside the DSF) |  | Xamán, J., Álvarez, G., Lira, L., & Estrada, C. (2005). Numerical study of heat transfer by laminar and turbulent natural convection in tall cavities of façade elements. Energy and Buildings, 37(7), 787–794. | https://doi.org/10.1016/j.enbuild.2004.11.001
Xaman et al., 2005 | 2005 | Unknown |  | 40 | 0 | 0 | 25600000000000 | 10000000 | 0 | 0 |  |  |  | No inlet/outlet (only recirculating flow inside the DSF) |  | Xamán, J., Álvarez, G., Lira, L., & Estrada, C. (2005). Numerical study of heat transfer by laminar and turbulent natural convection in tall cavities of façade elements. Energy and Buildings, 37(7), 787–794. | https://doi.org/10.1016/j.enbuild.2004.11.001
Xaman et al., 2005 | 2005 | Unknown |  | 40 | 0 | 0 | 256000000000000 | 100000000 | 0 | 0 |  |  |  | No inlet/outlet (only recirculating flow inside the DSF) |  | Xamán, J., Álvarez, G., Lira, L., & Estrada, C. (2005). Numerical study of heat transfer by laminar and turbulent natural convection in tall cavities of façade elements. Energy and Buildings, 37(7), 787–794. | https://doi.org/10.1016/j.enbuild.2004.11.001
Xaman et al., 2005 | 2005 | Unknown |  | 80 | 0 | 0 | 4096000000 | 100 | 0 | 0 |  |  |  | No inlet/outlet (only recirculating flow inside the DSF) |  | Xamán, J., Álvarez, G., Lira, L., & Estrada, C. (2005). Numerical study of heat transfer by laminar and turbulent natural convection in tall cavities of façade elements. Energy and Buildings, 37(7), 787–794. | https://doi.org/10.1016/j.enbuild.2004.11.001
Xaman et al., 2005 | 2005 | Unknown |  | 80 | 0 | 0 | 40960000000 | 1000 | 0 | 0 |  |  |  | No inlet/outlet (only recirculating flow inside the DSF) |  | Xamán, J., Álvarez, G., Lira, L., & Estrada, C. (2005). Numerical study of heat transfer by laminar and turbulent natural convection in tall cavities of façade elements. Energy and Buildings, 37(7), 787–794. | https://doi.org/10.1016/j.enbuild.2004.11.001
Xaman et al., 2005 | 2005 | Unknown |  | 80 | 0 | 0 | 409600000000 | 10000 | 0 | 0 |  |  |  | No inlet/outlet (only recirculating flow inside the DSF) |  | Xamán, J., Álvarez, G., Lira, L., & Estrada, C. (2005). Numerical study of heat transfer by laminar and turbulent natural convection in tall cavities of façade elements. Energy and Buildings, 37(7), 787–794. | https://doi.org/10.1016/j.enbuild.2004.11.001
Xaman et al., 2005 | 2005 | Unknown |  | 80 | 0 | 0 | 4096000000000 | 100000 | 0 | 0 |  |  |  | No inlet/outlet (only recirculating flow inside the DSF) |  | Xamán, J., Álvarez, G., Lira, L., & Estrada, C. (2005). Numerical study of heat transfer by laminar and turbulent natural convection in tall cavities of façade elements. Energy and Buildings, 37(7), 787–794. | https://doi.org/10.1016/j.enbuild.2004.11.001
Xaman et al., 2005 | 2005 | Unknown |  | 80 | 0 | 0 | 40960000000000 | 1000000 | 0 | 0 |  |  |  | No inlet/outlet (only recirculating flow inside the DSF) |  | Xamán, J., Álvarez, G., Lira, L., & Estrada, C. (2005). Numerical study of heat transfer by laminar and turbulent natural convection in tall cavities of façade elements. Energy and Buildings, 37(7), 787–794. | https://doi.org/10.1016/j.enbuild.2004.11.001
Xaman et al., 2005 | 2005 | Unknown |  | 80 | 0 | 0 | 409600000000000 | 10000000 | 0 | 0 |  |  |  | No inlet/outlet (only recirculating flow inside the DSF) |  | Xamán, J., Álvarez, G., Lira, L., & Estrada, C. (2005). Numerical study of heat transfer by laminar and turbulent natural convection in tall cavities of façade elements. Energy and Buildings, 37(7), 787–794. | https://doi.org/10.1016/j.enbuild.2004.11.001
Xaman et al., 2005 | 2005 | Unknown |  | 80 | 0 | 0 | 4096000000000000 | 100000000 | 0 | 0 |  |  |  | No inlet/outlet (only recirculating flow inside the DSF) |  | Xamán, J., Álvarez, G., Lira, L., & Estrada, C. (2005). Numerical study of heat transfer by laminar and turbulent natural convection in tall cavities of façade elements. Energy and Buildings, 37(7), 787–794. | https://doi.org/10.1016/j.enbuild.2004.11.001
Popa et al., 2012 | 2012 | - |  | 5.2 | 0 | 0 | 15208161280 | 20800000 | 0 | 0 |  |  |  | Used water instead of air and a different formulation of the formula for Ra |  | Popa, C., Ospir, D., Fohanno, S., & Chereches, C. (2012). Numerical simulation of dynamical aspects of natural convection flow in a double-skin façade. Energy and Buildings, 50, 229–233. | https://doi.org/10.1016/j.enbuild.2012.03.042
Popa et al., 2012 | 2012 | - |  | 5.2 | 0 | 0 | 15208161280 | 20800000 | 0 | 0 |  |  |  | Used water instead of air and a different formulation of the formula for Ra |  | Popa, C., Ospir, D., Fohanno, S., & Chereches, C. (2012). Numerical simulation of dynamical aspects of natural convection flow in a double-skin façade. Energy and Buildings, 50, 229–233. | https://doi.org/10.1016/j.enbuild.2012.03.042
Popa et al., 2012 | 2012 | - |  | 6 | 0 | 0 | 31104000000 | 24000000 | 0 | 0 |  |  |  | Used water instead of air and a different formulation of the formula for Ra |  | Popa, C., Ospir, D., Fohanno, S., & Chereches, C. (2012). Numerical simulation of dynamical aspects of natural convection flow in a double-skin façade. Energy and Buildings, 50, 229–233. | https://doi.org/10.1016/j.enbuild.2012.03.042
Popa et al., 2012 | 2012 | - |  | 6.9 | 0 | 0 | 62561253960 | 27600000 | 0 | 0 |  |  |  | Used water instead of air and a different formulation of the formula for Ra |  | Popa, C., Ospir, D., Fohanno, S., & Chereches, C. (2012). Numerical simulation of dynamical aspects of natural convection flow in a double-skin façade. Energy and Buildings, 50, 229–233. | https://doi.org/10.1016/j.enbuild.2012.03.042
Popa et al., 2012 | 2012 | - |  | 6 | 0 | 0 | 15552000000 | 12000000 | 0 | 0 |  |  |  | Used water instead of air and a different formulation of the formula for Ra |  | Popa, C., Ospir, D., Fohanno, S., & Chereches, C. (2012). Numerical simulation of dynamical aspects of natural convection flow in a double-skin façade. Energy and Buildings, 50, 229–233. | https://doi.org/10.1016/j.enbuild.2012.03.042
Popa et al., 2012 | 2012 | - |  | 6 | 0 | 0 | 3110400000 | 2400000 | 0 | 0 |  |  |  | Used water instead of air and a different formulation of the formula for Ra |  | Popa, C., Ospir, D., Fohanno, S., & Chereches, C. (2012). Numerical simulation of dynamical aspects of natural convection flow in a double-skin façade. Energy and Buildings, 50, 229–233. | https://doi.org/10.1016/j.enbuild.2012.03.042
Mei et al., 2007 | 2007 | External surface | Max velocity | 3.4727 | 20292.16 | 5843.29 | 6010140080.69 | 143506826.68 | 8233068603.68 | 196584694.08 | 0.73 | 19.99 | 5.76 | Based on articles figure 5 (200 W/m2) |  | Mei, L., Loveday, D., Infield, D., Hanby, V., Cook, M., Ji, Y., Holmes, M., & Bates, J. (2007). The influence of blinds on temperatures and air flows within ventilated double-skin facades. Proceedings of the CLIMA Conference 2007 WellBeing Indoors. June 10-14, 2007, Helsinki, Finland. | http://usir.salford.ac.uk/15870/
Mei et al., 2007 | 2007 | External surface | Max velocity | 3.4727 | 27901.73 | 8034.53 | 9015210121.03 | 215260240.02 | 12349602905.53 | 294877041.12 | 0.73 | 15.86 | 4.57 | Based on articles figure 5 (400 W/m2) |  | Mei, L., Loveday, D., Infield, D., Hanby, V., Cook, M., Ji, Y., Holmes, M., & Bates, J. (2007). The influence of blinds on temperatures and air flows within ventilated double-skin facades. Proceedings of the CLIMA Conference 2007 WellBeing Indoors. June 10-14, 2007, Helsinki, Finland. | http://usir.salford.ac.uk/15870/
Mei et al., 2007 | 2007 | External surface | Max velocity | 3.4727 | 34243.03 | 9860.56 | 12771547671.47 | 304952006.69 | 17495270782.83 | 417742474.92 | 0.73 | 14.92 | 4.3 | Based on articles figure 5 (600 W/m2) |  | Mei, L., Loveday, D., Infield, D., Hanby, V., Cook, M., Ji, Y., Holmes, M., & Bates, J. (2007). The influence of blinds on temperatures and air flows within ventilated double-skin facades. Proceedings of the CLIMA Conference 2007 WellBeing Indoors. June 10-14, 2007, Helsinki, Finland. | http://usir.salford.ac.uk/15870/
Mei et al., 2007 | 2007 | External surface | Max velocity | 3.4727 | 44389.11 | 12782.2 | 18030420242.07 | 430520480.04 | 24699205811.05 | 589754082.25 | 0.73 | 12.54 | 3.61 | Based on articles figure 5 (800 W/m2) |  | Mei, L., Loveday, D., Infield, D., Hanby, V., Cook, M., Ji, Y., Holmes, M., & Bates, J. (2007). The influence of blinds on temperatures and air flows within ventilated double-skin facades. Proceedings of the CLIMA Conference 2007 WellBeing Indoors. June 10-14, 2007, Helsinki, Finland. | http://usir.salford.ac.uk/15870/
Mei et al., 2007 | 2007 | External surface | Max velocity | 3.4727 | 46925.63 | 13512.62 | 16527885221.9 | 394643773.37 | 22640938660.13 | 540607908.73 | 0.73 | 10.28 | 2.96 | Based on articles figure 8 (blinds at angle 0) |  | Mei, L., Loveday, D., Infield, D., Hanby, V., Cook, M., Ji, Y., Holmes, M., & Bates, J. (2007). The influence of blinds on temperatures and air flows within ventilated double-skin facades. Proceedings of the CLIMA Conference 2007 WellBeing Indoors. June 10-14, 2007, Helsinki, Finland. | http://usir.salford.ac.uk/15870/
Mei et al., 2007 | 2007 | External surface | Max velocity | 3.4727 | 55803.45 | 16069.06 | 17654786487.03 | 421551303.37 | 24184639023.32 | 577467538.87 | 0.73 | 7.77 | 2.24 | Based on articles figure 8 (blinds at angle 30) |  | Mei, L., Loveday, D., Infield, D., Hanby, V., Cook, M., Ji, Y., Holmes, M., & Bates, J. (2007). The influence of blinds on temperatures and air flows within ventilated double-skin facades. Proceedings of the CLIMA Conference 2007 WellBeing Indoors. June 10-14, 2007, Helsinki, Finland. | http://usir.salford.ac.uk/15870/
Mei et al., 2007 | 2007 | External surface | Max velocity | 3.4727 | 60876.49 | 17529.88 | 17279152731.98 | 412582126.7 | 23670072235.59 | 565180995.49 | 0.73 | 6.39 | 1.84 | Based on articles figure 8 (blinds at angle 45) |  | Mei, L., Loveday, D., Infield, D., Hanby, V., Cook, M., Ji, Y., Holmes, M., & Bates, J. (2007). The influence of blinds on temperatures and air flows within ventilated double-skin facades. Proceedings of the CLIMA Conference 2007 WellBeing Indoors. June 10-14, 2007, Helsinki, Finland. | http://usir.salford.ac.uk/15870/
Mei et al., 2007 | 2007 | External surface | Max velocity | 3.4727 | 63413.01 | 18260.29 | 18781687752.16 | 448458833.37 | 25728339386.51 | 614327169.01 | 0.73 | 6.4 | 1.84 | Based on articles figure 8 (blinds at angle 60) |  | Mei, L., Loveday, D., Infield, D., Hanby, V., Cook, M., Ji, Y., Holmes, M., & Bates, J. (2007). The influence of blinds on temperatures and air flows within ventilated double-skin facades. Proceedings of the CLIMA Conference 2007 WellBeing Indoors. June 10-14, 2007, Helsinki, Finland. | http://usir.salford.ac.uk/15870/
Mei et al., 2007 | 2007 | External surface | Max velocity | 3.4727 | 65949.54 | 18990.7 | 19532955262.24 | 466397186.71 | 26757472961.97 | 638900255.77 | 0.73 | 6.15 | 1.77 | Based on articles figure 8 (blinds at angle 90) |  | Mei, L., Loveday, D., Infield, D., Hanby, V., Cook, M., Ji, Y., Holmes, M., & Bates, J. (2007). The influence of blinds on temperatures and air flows within ventilated double-skin facades. Proceedings of the CLIMA Conference 2007 WellBeing Indoors. June 10-14, 2007, Helsinki, Finland. | http://usir.salford.ac.uk/15870/
Manz et al., 2004 | 2004 | Air near external side of cavity (top) | Average velocity | 11.6848 | 8142.76 | 696.87 | 19133558206.31 | 11993165.62 | 26210353707.27 | 16428994 | 0.73 | 395.3 | 33.83 | Based on articles figure 6 (at time = 16h and measured outer gap 1) | From the flow (60 m3/h), T_fluid is the indoor temperature | Manz, H., Schaelin, A., & Simmler, H. (2004). Airflow patterns and thermal behavior of mechanically ven-tilated glass double façades. Building and Environment, 39(9), 1023–1033. | http://dx.doi.org/10.1016/j.buildenv.2004.01.003
Manz et al., 2004 | 2004 | Air near external side of cavity (middle) | Average velocity | 11.6848 | 8142.76 | 696.87 | 12084352551.35 | 7574630.92 | 16553907604.59 | 10376206.74 | 0.73 | 249.66 | 21.37 | Based on articles figure 6 (at time = 16h and measured outer gap 3) | From the flow (60 m3/h), T_fluid is the indoor temperature | Manz, H., Schaelin, A., & Simmler, H. (2004). Airflow patterns and thermal behavior of mechanically ven-tilated glass double façades. Building and Environment, 39(9), 1023–1033. | http://dx.doi.org/10.1016/j.buildenv.2004.01.003
Manz et al., 2004 | 2004 | Air near external side of cavity (bottom) | Average velocity | 11.6848 | 8142.76 | 696.87 | 4028117517.12 | 2524876.97 | 5517969201.53 | 3458735.58 | 0.73 | 83.22 | 7.12 | Based on articles figure 6 (at time = 16h and measured outer gap 5) | From the flow (60 m3/h), T_fluid is the indoor temperature | Manz, H., Schaelin, A., & Simmler, H. (2004). Airflow patterns and thermal behavior of mechanically ven-tilated glass double façades. Building and Environment, 39(9), 1023–1033. | http://dx.doi.org/10.1016/j.buildenv.2004.01.003
Manz et al., 2004 | 2004 | Shading screen inside cavity (top) | Average velocity | 11.6848 | 8142.76 | 696.87 | 23665190413.06 | 14833652.22 | 32418069058.99 | 20320071.53 | 0.73 | 488.93 | 41.84 | Based on articles figure 6 (at time = 16h and measured shading screen 1) | From the flow (60 m3/h), T_fluid is the indoor temperature | Manz, H., Schaelin, A., & Simmler, H. (2004). Airflow patterns and thermal behavior of mechanically ven-tilated glass double façades. Building and Environment, 39(9), 1023–1033. | http://dx.doi.org/10.1016/j.buildenv.2004.01.003
Manz et al., 2004 | 2004 | Shading screen inside cavity (middle) | Average velocity | 11.6848 | 8142.76 | 696.87 | 17119499447.75 | 10730727.13 | 23451369106.5 | 14699626.21 | 0.73 | 353.69 | 30.27 | Based on articles figure 6 (at time = 16h and measured shading screen 3) | From the flow (60 m3/h), T_fluid is the indoor temperature | Manz, H., Schaelin, A., & Simmler, H. (2004). Airflow patterns and thermal behavior of mechanically ven-tilated glass double façades. Building and Environment, 39(9), 1023–1033. | http://dx.doi.org/10.1016/j.buildenv.2004.01.003
Manz et al., 2004 | 2004 | Shading screen inside cavity (bottom) | Average velocity | 11.6848 | 8142.76 | 696.87 | 11077323172.07 | 6943411.68 | 15174415304.21 | 9511522.84 | 0.73 | 228.86 | 19.59 | Based on articles figure 6 (at time = 16h and measured shading screen 5) | From the flow (60 m3/h), T_fluid is the indoor temperature | Manz, H., Schaelin, A., & Simmler, H. (2004). Airflow patterns and thermal behavior of mechanically ven-tilated glass double façades. Building and Environment, 39(9), 1023–1033. | http://dx.doi.org/10.1016/j.buildenv.2004.01.003
Manz et al., 2004 | 2004 | Internal surface (top) | Average velocity | 11.6848 | 8142.76 | 696.87 | 3524602827.48 | 2209267.35 | 4828223051.34 | 3026393.63 | 0.73 | 72.82 | 6.23 | Based on articles figure 6 (at time = 16h and measured inner pane 1) | From the flow (60 m3/h), T_fluid is the indoor temperature | Manz, H., Schaelin, A., & Simmler, H. (2004). Airflow patterns and thermal behavior of mechanically ven-tilated glass double façades. Building and Environment, 39(9), 1023–1033. | http://dx.doi.org/10.1016/j.buildenv.2004.01.003
Manz et al., 2004 | 2004 | Internal surface (middle) | Average velocity | 11.6848 | 8142.76 | 696.87 | 2014058758.56 | 1262438.49 | 2758984600.77 | 1729367.79 | 0.73 | 41.61 | 3.56 | Based on articles figure 6 (at time = 16h and measured inner pane 3) | From the flow (60 m3/h), T_fluid is the indoor temperature | Manz, H., Schaelin, A., & Simmler, H. (2004). Airflow patterns and thermal behavior of mechanically ven-tilated glass double façades. Building and Environment, 39(9), 1023–1033. | http://dx.doi.org/10.1016/j.buildenv.2004.01.003
Manz et al., 2004 | 2004 | Internal surface (bottom) | Average velocity | 11.6848 | 8142.76 | 696.87 | 4531632206.76 | 2840486.59 | 6207715351.72 | 3891077.53 | 0.73 | 93.62 | 8.01 | Based on articles figure 6 (at time = 16h and measured inner pane 5) | From the flow (60 m3/h), T_fluid is the indoor temperature | Manz, H., Schaelin, A., & Simmler, H. (2004). Airflow patterns and thermal behavior of mechanically ven-tilated glass double façades. Building and Environment, 39(9), 1023–1033. | http://dx.doi.org/10.1016/j.buildenv.2004.01.003
Manz et al., 2004 | 2004 | Exhaust air | Average velocity | 11.6848 | 8142.76 | 696.87 | 20644102275.22 | 12939994.49 | 28279592157.84 | 17726019.84 | 0.73 | 426.51 | 36.5 | Based on articles figure 7 (at time = 16h and measured exhaust air temperature 2) | From the flow (60 m3/h), T_fluid is the indoor temperature | Manz, H., Schaelin, A., & Simmler, H. (2004). Airflow patterns and thermal behavior of mechanically ven-tilated glass double façades. Building and Environment, 39(9), 1023–1033. | http://dx.doi.org/10.1016/j.buildenv.2004.01.003
Manz et al., 2004 | 2004 | Air near external side of cavity (top) | Max velocity | 11.6848 | 41801.69 | 3577.45 | 19133558206.31 | 11993165.62 | 26210353707.27 | 16428994 | 0.73 | 15 | 1.28 | Based on articles figure 6 (at time = 16h and measured outer gap 1) | From the max velocity simulated found near the shading screen (0.3 m/s), T_fluid is the indoor temperature | Manz, H., Schaelin, A., & Simmler, H. (2004). Airflow patterns and thermal behavior of mechanically ven-tilated glass double façades. Building and Environment, 39(9), 1023–1033. | http://dx.doi.org/10.1016/j.buildenv.2004.01.003
Manz et al., 2004 | 2004 | Air near external side of cavity (middle) | Max velocity | 11.6848 | 41801.69 | 3577.45 | 12084352551.35 | 7574630.92 | 16553907604.59 | 10376206.74 | 0.73 | 9.47 | 0.81 | Based on articles figure 6 (at time = 16h and measured outer gap 3) | From the max velocity simulated found near the shading screen (0.3 m/s), T_fluid is the indoor temperature | Manz, H., Schaelin, A., & Simmler, H. (2004). Airflow patterns and thermal behavior of mechanically ven-tilated glass double façades. Building and Environment, 39(9), 1023–1033. | http://dx.doi.org/10.1016/j.buildenv.2004.01.003
Manz et al., 2004 | 2004 | Air near external side of cavity (bottom) | Max velocity | 11.6848 | 41801.69 | 3577.45 | 4028117517.12 | 2524876.97 | 5517969201.53 | 3458735.58 | 0.73 | 3.16 | 0.27 | Based on articles figure 6 (at time = 16h and measured outer gap 5) | From the max velocity simulated found near the shading screen (0.3 m/s), T_fluid is the indoor temperature | Manz, H., Schaelin, A., & Simmler, H. (2004). Airflow patterns and thermal behavior of mechanically ven-tilated glass double façades. Building and Environment, 39(9), 1023–1033. | http://dx.doi.org/10.1016/j.buildenv.2004.01.003
Manz et al., 2004 | 2004 | Shading screen inside cavity (top) | Max velocity | 11.6848 | 41801.69 | 3577.45 | 23665190413.06 | 14833652.22 | 32418069058.99 | 20320071.53 | 0.73 | 18.55 | 1.59 | Based on articles figure 6 (at time = 16h and measured shading screen 1) | From the max velocity simulated found near the shading screen (0.3 m/s), T_fluid is the indoor temperature | Manz, H., Schaelin, A., & Simmler, H. (2004). Airflow patterns and thermal behavior of mechanically ven-tilated glass double façades. Building and Environment, 39(9), 1023–1033. | http://dx.doi.org/10.1016/j.buildenv.2004.01.003
Manz et al., 2004 | 2004 | Shading screen inside cavity (middle) | Max velocity | 11.6848 | 41801.69 | 3577.45 | 17119499447.75 | 10730727.13 | 23451369106.5 | 14699626.21 | 0.73 | 13.42 | 1.15 | Based on articles figure 6 (at time = 16h and measured shading screen 3) | From the max velocity simulated found near the shading screen (0.3 m/s), T_fluid is the indoor temperature | Manz, H., Schaelin, A., & Simmler, H. (2004). Airflow patterns and thermal behavior of mechanically ven-tilated glass double façades. Building and Environment, 39(9), 1023–1033. | http://dx.doi.org/10.1016/j.buildenv.2004.01.003
Manz et al., 2004 | 2004 | Shading screen inside cavity (bottom) | Max velocity | 11.6848 | 41801.69 | 3577.45 | 11077323172.07 | 6943411.68 | 15174415304.21 | 9511522.84 | 0.73 | 8.68 | 0.74 | Based on articles figure 6 (at time = 16h and measured shading screen 5) | From the max velocity simulated found near the shading screen (0.3 m/s), T_fluid is the indoor temperature | Manz, H., Schaelin, A., & Simmler, H. (2004). Airflow patterns and thermal behavior of mechanically ven-tilated glass double façades. Building and Environment, 39(9), 1023–1033. | http://dx.doi.org/10.1016/j.buildenv.2004.01.003
Manz et al., 2004 | 2004 | Internal surface (top) | Max velocity | 11.6848 | 41801.69 | 3577.45 | 3524602827.48 | 2209267.35 | 4828223051.34 | 3026393.63 | 0.73 | 2.76 | 0.24 | Based on articles figure 6 (at time = 16h and measured inner pane 1) | From the max velocity simulated found near the shading screen (0.3 m/s), T_fluid is the indoor temperature | Manz, H., Schaelin, A., & Simmler, H. (2004). Airflow patterns and thermal behavior of mechanically ven-tilated glass double façades. Building and Environment, 39(9), 1023–1033. | http://dx.doi.org/10.1016/j.buildenv.2004.01.003
Manz et al., 2004 | 2004 | Internal surface (middle) | Max velocity | 11.6848 | 41801.69 | 3577.45 | 2014058758.56 | 1262438.49 | 2758984600.77 | 1729367.79 | 0.73 | 1.58 | 0.14 | Based on articles figure 6 (at time = 16h and measured inner pane 3) | From the max velocity simulated found near the shading screen (0.3 m/s), T_fluid is the indoor temperature | Manz, H., Schaelin, A., & Simmler, H. (2004). Airflow patterns and thermal behavior of mechanically ven-tilated glass double façades. Building and Environment, 39(9), 1023–1033. | http://dx.doi.org/10.1016/j.buildenv.2004.01.003
Manz et al., 2004 | 2004 | Internal surface (bottom) | Max velocity | 11.6848 | 41801.69 | 3577.45 | 4531632206.76 | 2840486.59 | 6207715351.72 | 3891077.53 | 0.73 | 3.55 | 0.3 | Based on articles figure 6 (at time = 16h and measured inner pane 5) | From the max velocity simulated found near the shading screen (0.3 m/s), T_fluid is the indoor temperature | Manz, H., Schaelin, A., & Simmler, H. (2004). Airflow patterns and thermal behavior of mechanically ven-tilated glass double façades. Building and Environment, 39(9), 1023–1033. | http://dx.doi.org/10.1016/j.buildenv.2004.01.003
Manz et al., 2004 | 2004 | Exhaust air | Max velocity | 11.6848 | 41801.69 | 3577.45 | 20644102275.22 | 12939994.49 | 28279592157.84 | 17726019.84 | 0.73 | 16.18 | 1.39 | Based on articles figure 7 (at time = 16h and measured exhaust air temperature 2) | From the max velocity simulated found near the shading screen (0.3 m/s), T_fluid is the indoor temperature | Manz, H., Schaelin, A., & Simmler, H. (2004). Airflow patterns and thermal behavior of mechanically ven-tilated glass double façades. Building and Environment, 39(9), 1023–1033. | http://dx.doi.org/10.1016/j.buildenv.2004.01.003
Kalyanova & Heiselberg, 2008 | 2008 |  |  | 10 | 0 | 0 | 197530864197.53 | 19753086.42 | 0 | 0 | [5 empty] | Kalyanova, O., & Heiselberg, P. K. (2008). Experimental Set-up and Full-scale measurements in the “Cube”. DCE Technical reports No. 34, Department of Civil Engineering, Aalborg University, Den-mark. | https://vbn.aau.dk/ws/portalfiles/portal/16579593/Experimental_Set-up_and_Full-scale_measurements_in_the__Cube_
Kalyanova & Heiselberg, 2008 | 2008 |  |  | 10 | 0 | 0 | 25600000000 | 2560000 | 0 | 0 | [5 empty] | Kalyanova, O., & Heiselberg, P. K. (2008). Experimental Set-up and Full-scale measurements in the “Cube”. DCE Technical reports No. 34, Department of Civil Engineering, Aalborg University, Den-mark. | https://vbn.aau.dk/ws/portalfiles/portal/16579593/Experimental_Set-up_and_Full-scale_measurements_in_the__Cube_
Kalyanova & Heiselberg, 2008 | 2008 |  |  | 10 | 0 | 0 | 6663890045.81 | 666389 | 0 | 0 | [5 empty] | Kalyanova, O., & Heiselberg, P. K. (2008). Experimental Set-up and Full-scale measurements in the “Cube”. DCE Technical reports No. 34, Department of Civil Engineering, Aalborg University, Den-mark. | https://vbn.aau.dk/ws/portalfiles/portal/16579593/Experimental_Set-up_and_Full-scale_measurements_in_the__Cube_
Kalyanova & Heiselberg, 2008 | 2008 |  |  | 10 | 0 | 0 | 2438652644.41 | 243865.26 | 0 | 0 | [5 empty] | Kalyanova, O., & Heiselberg, P. K. (2008). Experimental Set-up and Full-scale measurements in the “Cube”. DCE Technical reports No. 34, Department of Civil Engineering, Aalborg University, Den-mark. | https://vbn.aau.dk/ws/portalfiles/portal/16579593/Experimental_Set-up_and_Full-scale_measurements_in_the__Cube_
Kalyanova & Heiselberg, 2008 | 2008 |  |  | 10 | 0 | 0 | 560204474.63 | 56020.45 | 0 | 0 | [5 empty] | Kalyanova, O., & Heiselberg, P. K. (2008). Experimental Set-up and Full-scale measurements in the “Cube”. DCE Technical reports No. 34, Department of Civil Engineering, Aalborg University, Den-mark. | https://vbn.aau.dk/ws/portalfiles/portal/16579593/Experimental_Set-up_and_Full-scale_measurements_in_the__Cube_
Kalyanova & Heiselberg, 2008 | 2008 |  |  | 10 | 0 | 0 | 191568587.54 | 19156.86 | 0 | 0 | [5 empty] | Kalyanova, O., & Heiselberg, P. K. (2008). Experimental Set-up and Full-scale measurements in the “Cube”. DCE Technical reports No. 34, Department of Civil Engineering, Aalborg University, Den-mark. | https://vbn.aau.dk/ws/portalfiles/portal/16579593/Experimental_Set-up_and_Full-scale_measurements_in_the__Cube_
Kalyanova & Heiselberg, 2008 | 2008 |  |  | 10 | 0 | 0 | 57175324.56 | 5717.53 | 0 | 0 | [5 empty] | Kalyanova, O., & Heiselberg, P. K. (2008). Experimental Set-up and Full-scale measurements in the “Cube”. DCE Technical reports No. 34, Department of Civil Engineering, Aalborg University, Den-mark. | https://vbn.aau.dk/ws/portalfiles/portal/16579593/Experimental_Set-up_and_Full-scale_measurements_in_the__Cube_
Kalyanova & Heiselberg, 2008 | 2008 |  |  | 10 | 0 | 0 | 22621843.37 | 2262.18 | 0 | 0 | [5 empty] | Kalyanova, O., & Heiselberg, P. K. (2008). Experimental Set-up and Full-scale measurements in the “Cube”. DCE Technical reports No. 34, Department of Civil Engineering, Aalborg University, Den-mark. | https://vbn.aau.dk/ws/portalfiles/portal/16579593/Experimental_Set-up_and_Full-scale_measurements_in_the__Cube_
Dupont et al., 2013 | 2013 |  |  | 10.7 | 0 | 0 | 5900000000 | 450108.18 | 0 | 0 | [5 empty] | Dupont, F., Ternat, F., Samot, S., & Blonbou, R. (2013). Two-dimension experimental study of the reverse flow in a free convection channel with active walls differentially heated. Experimental Thermal and Fluid Science, 47, 150–157. | https://doi.org/10.1016/j.expthermflusci.2013.01.010
Dupont et al., 2013 | 2013 |  |  | 10.7 | 0 | 0 | 12000000000 | 915474.25 | 0 | 0 | [5 empty] | Dupont, F., Ternat, F., Samot, S., & Blonbou, R. (2013). Two-dimension experimental study of the reverse flow in a free convection channel with active walls differentially heated. Experimental Thermal and Fluid Science, 47, 150–157. | https://doi.org/10.1016/j.expthermflusci.2013.01.010
Dupont et al., 2013 | 2013 |  |  | 10.7 | 0 | 0 | 18000000000 | 1373211.38 | 0 | 0 | [5 empty] | Dupont, F., Ternat, F., Samot, S., & Blonbou, R. (2013). Two-dimension experimental study of the reverse flow in a free convection channel with active walls differentially heated. Experimental Thermal and Fluid Science, 47, 150–157. | https://doi.org/10.1016/j.expthermflusci.2013.01.010
Dupont et al., 2013 | 2013 |  |  | 10.7 | 0 | 0 | 24000000000 | 1830948.51 | 0 | 0 | [5 empty] | Dupont, F., Ternat, F., Samot, S., & Blonbou, R. (2013). Two-dimension experimental study of the reverse flow in a free convection channel with active walls differentially heated. Experimental Thermal and Fluid Science, 47, 150–157. | https://doi.org/10.1016/j.expthermflusci.2013.01.010
Dupont et al., 2013 | 2013 |  |  | 10.7 | 0 | 0 | 30000000000 | 2288685.64 | 0 | 0 | [5 empty] | Dupont, F., Ternat, F., Samot, S., & Blonbou, R. (2013). Two-dimension experimental study of the reverse flow in a free convection channel with active walls differentially heated. Experimental Thermal and Fluid Science, 47, 150–157. | https://doi.org/10.1016/j.expthermflusci.2013.01.010
Dupont et al., 2013 | 2013 |  |  | 12.8 | 0 | 0 | 5900000000 | 219792.13 | 0 | 0 | [5 empty] | Dupont, F., Ternat, F., Samot, S., & Blonbou, R. (2013). Two-dimension experimental study of the reverse flow in a free convection channel with active walls differentially heated. Experimental Thermal and Fluid Science, 47, 150–157. | https://doi.org/10.1016/j.expthermflusci.2013.01.010
Dupont et al., 2013 | 2013 |  |  | 12.8 | 0 | 0 | 12000000000 | 447034.84 | 0 | 0 | [5 empty] | Dupont, F., Ternat, F., Samot, S., & Blonbou, R. (2013). Two-dimension experimental study of the reverse flow in a free convection channel with active walls differentially heated. Experimental Thermal and Fluid Science, 47, 150–157. | https://doi.org/10.1016/j.expthermflusci.2013.01.010
Dupont et al., 2013 | 2013 |  |  | 12.8 | 0 | 0 | 18000000000 | 670552.25 | 0 | 0 | [5 empty] | Dupont, F., Ternat, F., Samot, S., & Blonbou, R. (2013). Two-dimension experimental study of the reverse flow in a free convection channel with active walls differentially heated. Experimental Thermal and Fluid Science, 47, 150–157. | https://doi.org/10.1016/j.expthermflusci.2013.01.010
Dupont et al., 2013 | 2013 |  |  | 12.8 | 0 | 0 | 24000000000 | 894069.67 | 0 | 0 | [5 empty] | Dupont, F., Ternat, F., Samot, S., & Blonbou, R. (2013). Two-dimension experimental study of the reverse flow in a free convection channel with active walls differentially heated. Experimental Thermal and Fluid Science, 47, 150–157. | https://doi.org/10.1016/j.expthermflusci.2013.01.010
Dupont et al., 2013 | 2013 |  |  | 12.8 | 0 | 0 | 30000000000 | 1117587.09 | 0 | 0 | [5 empty] | Dupont, F., Ternat, F., Samot, S., & Blonbou, R. (2013). Two-dimension experimental study of the reverse flow in a free convection channel with active walls differentially heated. Experimental Thermal and Fluid Science, 47, 150–157. | https://doi.org/10.1016/j.expthermflusci.2013.01.010
Polidori et al., 2015 | 2015 |  |  | 5.2222 | 0 | 0 | 313320438.96 | 421276.6 | 0 | 0 | [5 empty] | Polidori, G., Fatnassi, S., ben Maad, R., Fohanno, S., & Beaumont, F. (2015). Early-stage dynam-ics in the onset of free-convective reversal flow in an open-ended channel asymmetrically heated. Interna-tional Journal of Thermal Sciences, 88, 40–46. | https://doi.org/10.1016/j.ijthermalsci.2014.09.011
Polidori et al., 2015 | 2015 |  |  | 5.2222 | 0 | 0 | 1082379698.22 | 1455319.15 | 0 | 0 | [5 empty] | Polidori, G., Fatnassi, S., ben Maad, R., Fohanno, S., & Beaumont, F. (2015). Early-stage dynam-ics in the onset of free-convective reversal flow in an open-ended channel asymmetrically heated. Interna-tional Journal of Thermal Sciences, 88, 40–46. | https://doi.org/10.1016/j.ijthermalsci.2014.09.011