## Data
Study | Publication year | Internal temperature reference | Velocity reference | Aspect ratio H on D | Re_H | Re_D | Ra_H | Ra_D | Gr_H | Gr_D | Pr | Ar_H | Ar_D | Location of data used to calculate the Dimensionless numbers | Comment | DSF or Channel flow | Reference | Link to publication
Angeli & Dama, 2015 | 2015 | Exhaust air | Average velocity | 9.3966 | 32124.7089 | 3418.7764 | 123148229378.6146 | 148430327.5403 | 168696204628.239 | 203329215.8086 | 0.73 | 163.4658 | 17.3964 | Calculated at 20 °C, and using data from articles table 1 |  | DSF | Angeli, D., & Dama, A. (2015). Modelling natural ventilation in double skin facade. Energy Procedia, 78, 1537–1542. | https://doi.org/10.1016/j.egypro.2015.11.186
Angeli & Dama, 2015 | 2015 | Exhaust air | Average velocity | 9.3966 | 31702.2938 | 3373.8221 | 114033624921.7415 | 137444512.0579 | 156210445098.276 | 188280153.504 | 0.73 | 155.4278 | 16.5409 | Calculated at 25 °C, and using data from articles table 1 |  | DSF | Angeli, D., & Dama, A. (2015). Modelling natural ventilation in double skin facade. Energy Procedia, 78, 1537–1542. | https://doi.org/10.1016/j.egypro.2015.11.186
Brandl et al., 2014 | 2014 | Air near internal side of cavity | Maximum velocity | 22.1429 | 176347.3054 | 7964.0719 | 12272964803.3275 | 1130442.5974 | 17045784449.0659 | 1570059.1631 | 0.72 | 0.54812 | 0.024754 | Based on the articles section 4.1 results |  | DSF | Brandl, D., Mach, T., Grobbauer, M., & Hochenauer, C. (2014). Analysis of ventilation effects and the thermal behaviour of multifunctional façade elements with 3D CFD models. Energy and Buildings, 85, 305–320. | https://doi.org/10.1016/j.enbuild.2014.09.036
Brandl et al., 2014 | 2014 | Air near external side of cavity | Maximum velocity | 22.1429 | 175297.619 | 7916.6667 | 19403668673.4694 | 1787240 | 26949539824.263 | 2482277.7778 | 0.72 | 0.877 | 0.039606 | Based on the articles section 4.1 results |  | DSF | Brandl, D., Mach, T., Grobbauer, M., & Hochenauer, C. (2014). Analysis of ventilation effects and the thermal behaviour of multifunctional façade elements with 3D CFD models. Energy and Buildings, 85, 305–320. | https://doi.org/10.1016/j.enbuild.2014.09.036
Brandl et al., 2014 | 2014 | Air near internal side of cavity | Maximum velocity | 22.1429 | 179573.1707 | 8109.7561 | 17778141491.5468 | 1637515.3655 | 24691863182.7038 | 2274326.8965 | 0.72 | 0.76572 | 0.034581 | Based on the articles section 4.3 results |  | DSF | Brandl, D., Mach, T., Grobbauer, M., & Hochenauer, C. (2014). Analysis of ventilation effects and the thermal behaviour of multifunctional façade elements with 3D CFD models. Energy and Buildings, 85, 305–320. | https://doi.org/10.1016/j.enbuild.2014.09.036
Brandl et al., 2014 | 2014 | Air near external side of cavity | Maximum velocity | 22.1429 | 177409.6386 | 8012.0482 | 26908690608.7211 | 2478515.2237 | 37373181401.0015 | 3442382.2552 | 0.72 | 1.1874 | 0.053626 | Based on the articles section 4.3 results |  | DSF | Brandl, D., Mach, T., Grobbauer, M., & Hochenauer, C. (2014). Analysis of ventilation effects and the thermal behaviour of multifunctional façade elements with 3D CFD models. Energy and Buildings, 85, 305–320. | https://doi.org/10.1016/j.enbuild.2014.09.036
Brandl et al., 2014 | 2014 | Air near internal side of cavity | Average velocity | 22.1429 | 27844.3114 | 1257.485 | 12272964803.3275 | 1130442.5974 | 17045784449.0659 | 1570059.1631 | 0.72 | 21.9859 | 0.99291 | Based on the articles section 4.1 results |  | DSF | Brandl, D., Mach, T., Grobbauer, M., & Hochenauer, C. (2014). Analysis of ventilation effects and the thermal behaviour of multifunctional façade elements with 3D CFD models. Energy and Buildings, 85, 305–320. | https://doi.org/10.1016/j.enbuild.2014.09.036
Brandl et al., 2014 | 2014 | Air near external side of cavity | Average velocity | 22.1429 | 27678.5714 | 1250 | 19403668673.4694 | 1787240 | 26949539824.263 | 2482277.7778 | 0.72 | 35.1774 | 1.5887 | Based on the articles section 4.1 results |  | DSF | Brandl, D., Mach, T., Grobbauer, M., & Hochenauer, C. (2014). Analysis of ventilation effects and the thermal behaviour of multifunctional façade elements with 3D CFD models. Energy and Buildings, 85, 305–320. | https://doi.org/10.1016/j.enbuild.2014.09.036
Brandl et al., 2014 | 2014 | Air near internal side of cavity | Average velocity | 22.1429 | 28353.6585 | 1280.4878 | 17778141491.5468 | 1637515.3655 | 24691863182.7038 | 2274326.8965 | 0.72 | 30.7139 | 1.3871 | Based on the articles section 4.3 results |  | DSF | Brandl, D., Mach, T., Grobbauer, M., & Hochenauer, C. (2014). Analysis of ventilation effects and the thermal behaviour of multifunctional façade elements with 3D CFD models. Energy and Buildings, 85, 305–320. | https://doi.org/10.1016/j.enbuild.2014.09.036
Brandl et al., 2014 | 2014 | Air near external side of cavity | Average velocity | 22.1429 | 28012.0482 | 1265.0602 | 26908690608.7211 | 2478515.2237 | 37373181401.0015 | 3442382.2552 | 0.72 | 47.6289 | 2.151 | Based on the articles section 4.3 results |  | DSF | Brandl, D., Mach, T., Grobbauer, M., & Hochenauer, C. (2014). Analysis of ventilation effects and the thermal behaviour of multifunctional façade elements with 3D CFD models. Energy and Buildings, 85, 305–320. | https://doi.org/10.1016/j.enbuild.2014.09.036
Brandl et al., 2014 | 2014 | Average of temperature on internal and external surface | Maximum velocity | 22.1429 | 179573.1707 | 8109.7561 | 23060053094.1076 | 2124023.5538 | 32027851519.5939 | 2950032.7136 | 0.72 | 0.99322 | 0.044855 | Based on the articles Table 3 |  | DSF | Brandl, D., Mach, T., Grobbauer, M., & Hochenauer, C. (2014). Analysis of ventilation effects and the thermal behaviour of multifunctional façade elements with 3D CFD models. Energy and Buildings, 85, 305–320. | https://doi.org/10.1016/j.enbuild.2014.09.036
Brandl et al., 2014 | 2014 | Average of max temperature on internal and external surface | Maximum velocity | 22.1429 | 179573.1707 | 8109.7561 | 39163442126.3057 | 3607280.2254 | 54393669619.8691 | 5010111.4242 | 0.72 | 1.6868 | 0.076178 | Based on the articles Table 3 |  | DSF | Brandl, D., Mach, T., Grobbauer, M., & Hochenauer, C. (2014). Analysis of ventilation effects and the thermal behaviour of multifunctional façade elements with 3D CFD models. Energy and Buildings, 85, 305–320. | https://doi.org/10.1016/j.enbuild.2014.09.036
Brandl et al., 2014 | 2014 | Average of temperature on internal and external surface | Average velocity | 22.1429 | 28353.6585 | 1280.4878 | 23060053094.1076 | 2124023.5538 | 32027851519.5939 | 2950032.7136 | 0.72 | 39.8391 | 1.7992 | Based on the articles Table 3 |  | DSF | Brandl, D., Mach, T., Grobbauer, M., & Hochenauer, C. (2014). Analysis of ventilation effects and the thermal behaviour of multifunctional façade elements with 3D CFD models. Energy and Buildings, 85, 305–320. | https://doi.org/10.1016/j.enbuild.2014.09.036
Brandl et al., 2014 | 2014 | Average of max temperature on internal and external surface | Average velocity | 22.1429 | 28353.6585 | 1280.4878 | 39163442126.3057 | 3607280.2254 | 54393669619.8691 | 5010111.4242 | 0.72 | 67.6597 | 3.0556 | Based on the articles Table 3 |  | DSF | Brandl, D., Mach, T., Grobbauer, M., & Hochenauer, C. (2014). Analysis of ventilation effects and the thermal behaviour of multifunctional façade elements with 3D CFD models. Energy and Buildings, 85, 305–320. | https://doi.org/10.1016/j.enbuild.2014.09.036
Dama et al., 2017 | 2017 | Average of temperature on internal and external surface | Average velocity | 9.3966 | 36117.4314 | 3843.6899 | 197368638195.956 | 237888045.6619 | 270367997528.707 | 325874035.1533 | 0.73 | 207.2629 | 22.0573 | Based on articles table 5 (external air temperature) and table 6 (measurement and tracer gas) |  | DSF | Dama, A., Angeli, D., & Larsen, O.K. (2017). Naturally ventilated double-skin façade in modeling and experiments. Energy and Buildings, ,144, 17–29. | https://doi.org/10.1016/j.enbuild.2017.03.038
Dama et al., 2017 | 2017 | Average of temperature on internal and external surface | Average velocity | 9.3966 | 46098.6745 | 4905.914 | 86479965650.6796 | 104234138.7446 | 118465706370.794 | 142786491.431 | 0.73 | 55.7463 | 5.9326 | Based on articles table 5 (external air temperature) and table 6 (measurement and tracer gas) |  | DSF | Dama, A., Angeli, D., & Larsen, O.K. (2017). Naturally ventilated double-skin façade in modeling and experiments. Energy and Buildings, ,144, 17–29. | https://doi.org/10.1016/j.enbuild.2017.03.038
Dama et al., 2017 | 2017 | Average of temperature on internal and external surface | Average velocity | 9.3966 | 97880.7471 | 10416.6667 | 88311989796.9217 | 106442273.9769 | 120975328488.933 | 145811334.215 | 0.73 | 12.6271 | 1.3438 | Based on articles table 5 (external air temperature) and table 6 (measurement and tracer gas) |  | DSF | Dama, A., Angeli, D., & Larsen, O.K. (2017). Naturally ventilated double-skin façade in modeling and experiments. Energy and Buildings, ,144, 17–29. | https://doi.org/10.1016/j.enbuild.2017.03.038
Dama et al., 2017 | 2017 | Average of temperature on internal and external surface | Average velocity | 9.3966 | 38748.6669 | 4123.7113 | 234733728023.416 | 282924117.6351 | 321553052086.872 | 387567284.4316 | 0.73 | 214.1604 | 22.7914 | Based on articles table 5 (external air temperature) and table 6 (measurement and tracer gas) |  | DSF | Dama, A., Angeli, D., & Larsen, O.K. (2017). Naturally ventilated double-skin façade in modeling and experiments. Energy and Buildings, ,144, 17–29. | https://doi.org/10.1016/j.enbuild.2017.03.038
Dama et al., 2017 | 2017 | Exhaust air | Average velocity | 9.4 | 36117.4314 | 3843.6899 | 114601144758.942 | 138128542.6424 | 156987869532.798 | 189217181.7019 | 0.73 | 120.3462 | 12.8075 | Based on articles table 5 (external air temperature and delta T) and table 6 (tracer gas) |  | DSF | Dama, A., Angeli, D., & Larsen, O.K. (2017). Naturally ventilated double-skin façade in modeling and experiments. Energy and Buildings, ,144, 17–29. | https://doi.org/10.1016/j.enbuild.2017.03.038
Dama et al., 2017 | 2017 | Exhaust air | Average velocity | 9.4 | 46098.6745 | 4905.914 | 81074967797.5121 | 97719505.0731 | 111061599722.619 | 133862335.7165 | 0.73 | 52.2621 | 5.5618 | Based on articles table 5 (external air temperature and delta T) and table 6 (tracer gas) |  | DSF | Dama, A., Angeli, D., & Larsen, O.K. (2017). Naturally ventilated double-skin façade in modeling and experiments. Energy and Buildings, ,144, 17–29. | https://doi.org/10.1016/j.enbuild.2017.03.038
Dama et al., 2017 | 2017 | Exhaust air | Average velocity | 9.4 | 97880.7471 | 10416.6667 | 48661708663.6099 | 58651865.2526 | 66659874881.6574 | 80345020.894 | 0.73 | 6.9578 | 0.74046 | Based on articles table 5 (external air temperature and delta T) and table 6 (tracer gas) |  | DSF | Dama, A., Angeli, D., & Larsen, O.K. (2017). Naturally ventilated double-skin façade in modeling and experiments. Energy and Buildings, ,144, 17–29. | https://doi.org/10.1016/j.enbuild.2017.03.038
Dama et al., 2017 | 2017 | Exhaust air | Average velocity | 9.4 | 38748.6669 | 4123.7113 | 161885329671.321 | 195120081.1276 | 221760725577.153 | 267287782.3666 | 0.73 | 147.6968 | 15.7182 | Based on articles table 5 (external air temperature and delta T) and table 6 (tracer gas) |  | DSF | Dama, A., Angeli, D., & Larsen, O.K. (2017). Naturally ventilated double-skin façade in modeling and experiments. Energy and Buildings, ,144, 17–29. | https://doi.org/10.1016/j.enbuild.2017.03.038
Fuliotto et al., 2010 | 2010 | External surface | Average velocity | 31.4091 | 15879.0563 | 505.5561 | 65363130116.0625 | 2109437.8866 | 90782125161.198 | 2929774.8425 | 0.72 | 360.0402 | 11.4629 | Based on the articles figure 6 case 1 Y=0.3 |  | DSF | Fuliotto, R., Cambuli, F., Mandas, N., Bacchin, N., Manara, G., & Chen, Q. (2010). Experimental and numerical analysis of heat transfer and airflow on an interactive building facade. Energy and Buildings, 42(1), 23–28. | https://doi.org/10.1016/j.enbuild.2009.07.006
Fuliotto et al., 2010 | 2010 | External surface | Average velocity | 31.4091 | 15879.0563 | 505.5561 | 94094176320.9252 | 3036663.3313 | 130686356001.285 | 4217587.9601 | 0.72 | 518.2996 | 16.5016 | Based on the articles figure 6 case 1 Y=0.9 |  | DSF | Fuliotto, R., Cambuli, F., Mandas, N., Bacchin, N., Manara, G., & Chen, Q. (2010). Experimental and numerical analysis of heat transfer and airflow on an interactive building facade. Energy and Buildings, 42(1), 23–28. | https://doi.org/10.1016/j.enbuild.2009.07.006
Fuliotto et al., 2010 | 2010 | External surface | Average velocity | 31.4091 | 15879.0563 | 505.5561 | 104868318647.748 | 3384372.873 | 145650442566.317 | 4700517.8792 | 0.72 | 577.6469 | 18.3911 | Based on the articles figure 6 case 1 Y=2.0 |  | DSF | Fuliotto, R., Cambuli, F., Mandas, N., Bacchin, N., Manara, G., & Chen, Q. (2010). Experimental and numerical analysis of heat transfer and airflow on an interactive building facade. Energy and Buildings, 42(1), 23–28. | https://doi.org/10.1016/j.enbuild.2009.07.006
Fuliotto et al., 2010 | 2010 | External surface | Average velocity | 31.4091 | 15507.5607 | 493.7284 | 48672961048.0639 | 1570802.8044 | 67601334788.9777 | 2181670.5616 | 0.72 | 281.1048 | 8.9498 | Based on the articles figure 6 case 2 Y=0.3 |  | DSF | Fuliotto, R., Cambuli, F., Mandas, N., Bacchin, N., Manara, G., & Chen, Q. (2010). Experimental and numerical analysis of heat transfer and airflow on an interactive building facade. Energy and Buildings, 42(1), 23–28. | https://doi.org/10.1016/j.enbuild.2009.07.006
Fuliotto et al., 2010 | 2010 | External surface | Average velocity | 31.4091 | 15507.5607 | 493.7284 | 65573294745.3084 | 2116220.4448 | 91074020479.595 | 2939195.0622 | 0.72 | 378.7107 | 12.0574 | Based on the articles figure 6 case 2 Y=0.9 |  | DSF | Fuliotto, R., Cambuli, F., Mandas, N., Bacchin, N., Manara, G., & Chen, Q. (2010). Experimental and numerical analysis of heat transfer and airflow on an interactive building facade. Energy and Buildings, 42(1), 23–28. | https://doi.org/10.1016/j.enbuild.2009.07.006
Fuliotto et al., 2010 | 2010 | External surface | Average velocity | 31.4091 | 15507.5607 | 493.7284 | 68953361484.7573 | 2225303.9729 | 95768557617.7184 | 3090699.9623 | 0.72 | 398.2318 | 12.6789 | Based on the articles figure 6 case 2 Y=2.0 |  | DSF | Fuliotto, R., Cambuli, F., Mandas, N., Bacchin, N., Manara, G., & Chen, Q. (2010). Experimental and numerical analysis of heat transfer and airflow on an interactive building facade. Energy and Buildings, 42(1), 23–28. | https://doi.org/10.1016/j.enbuild.2009.07.006
Fuliotto et al., 2010 | 2010 | External surface | Average velocity | 31.4091 | 15479.7028 | 492.8415 | 62583090231.4855 | 2019718.7828 | 86920958654.8409 | 2805164.9761 | 0.72 | 362.7432 | 11.549 | Based on the articles figure 6 case 3 Y=0.3 |  | DSF | Fuliotto, R., Cambuli, F., Mandas, N., Bacchin, N., Manara, G., & Chen, Q. (2010). Experimental and numerical analysis of heat transfer and airflow on an interactive building facade. Energy and Buildings, 42(1), 23–28. | https://doi.org/10.1016/j.enbuild.2009.07.006
Fuliotto et al., 2010 | 2010 | External surface | Average velocity | 31.4091 | 15479.7028 | 492.8415 | 82771183854.5453 | 2671240.9708 | 114959977575.757 | 3710056.9038 | 0.72 | 479.7571 | 15.2745 | Based on the articles figure 6 case 3 Y=0.9 |  | DSF | Fuliotto, R., Cambuli, F., Mandas, N., Bacchin, N., Manara, G., & Chen, Q. (2010). Experimental and numerical analysis of heat transfer and airflow on an interactive building facade. Energy and Buildings, 42(1), 23–28. | https://doi.org/10.1016/j.enbuild.2009.07.006
Fuliotto et al., 2010 | 2010 | External surface | Average velocity | 31.4091 | 15479.7028 | 492.8415 | 96229912936.5852 | 3105589.0961 | 133652656856.368 | 4313318.189 | 0.72 | 557.7664 | 17.7581 | Based on the articles figure 6 case 3 Y=2.0 |  | DSF | Fuliotto, R., Cambuli, F., Mandas, N., Bacchin, N., Manara, G., & Chen, Q. (2010). Experimental and numerical analysis of heat transfer and airflow on an interactive building facade. Energy and Buildings, 42(1), 23–28. | https://doi.org/10.1016/j.enbuild.2009.07.006
Fuliotto et al., 2010 | 2010 | External surface | Average velocity | 31.4091 | 15287.4652 | 486.721 | 63847410410.2319 | 2060521.677 | 88676958903.0998 | 2861835.6625 | 0.72 | 379.4371 | 12.0805 | Based on the articles figure 6 case 4 Y=0.3 |  | DSF | Fuliotto, R., Cambuli, F., Mandas, N., Bacchin, N., Manara, G., & Chen, Q. (2010). Experimental and numerical analysis of heat transfer and airflow on an interactive building facade. Energy and Buildings, 42(1), 23–28. | https://doi.org/10.1016/j.enbuild.2009.07.006
Fuliotto et al., 2010 | 2010 | External surface | Average velocity | 31.4091 | 15287.4652 | 486.721 | 86650056985.3147 | 2796422.276 | 120347301368.492 | 3883919.8277 | 0.72 | 514.9504 | 16.3949 | Based on the articles figure 6 case 4 Y=0.9 |  | DSF | Fuliotto, R., Cambuli, F., Mandas, N., Bacchin, N., Manara, G., & Chen, Q. (2010). Experimental and numerical analysis of heat transfer and airflow on an interactive building facade. Energy and Buildings, 42(1), 23–28. | https://doi.org/10.1016/j.enbuild.2009.07.006
Fuliotto et al., 2010 | 2010 | External surface | Average velocity | 31.4091 | 15287.4652 | 486.721 | 99680140742.5049 | 3216936.9039 | 138444639920.145 | 4467967.9221 | 0.72 | 592.3865 | 18.8604 | Based on the articles figure 6 case 4 Y=2.0 |  | DSF | Fuliotto, R., Cambuli, F., Mandas, N., Bacchin, N., Manara, G., & Chen, Q. (2010). Experimental and numerical analysis of heat transfer and airflow on an interactive building facade. Energy and Buildings, 42(1), 23–28. | https://doi.org/10.1016/j.enbuild.2009.07.006
Gan, 2006 | 2006 | External surface | Average velocity | 30 | 494722.9551 | 16490.7652 | 1035289550365150 | 38344057420.9314 | 1418204863513900 | 52526106056.0704 | 0.73 | 5794.485 | 193.1495 | Based on articles figure 15 (Cavity width=0.4 and Glass façade: 1 inlet = 1 outlet) |  | DSF | Gan, G. (2006). Simulation of buoyancy-induced flow in open cavities for natural ventilation. Energy and Buildings, 38(5), 410–420. | https://doi.org/10.1016/j.enbuild.2005.08.002
Gan, 2006 | 2006 | External surface | Average velocity | 24 | 474934.0369 | 19788.9182 | 1053776863764520 | 76228071742.2254 | 1443529950362360 | 104422016085.24 | 0.73 | 6399.694 | 266.6539 | Based on articles figure 15 (Cavity width=0.5 and Glass façade: 1 inlet = 1 outlet) |  | DSF | Gan, G. (2006). Simulation of buoyancy-induced flow in open cavities for natural ventilation. Energy and Buildings, 38(5), 410–420. | https://doi.org/10.1016/j.enbuild.2005.08.002
Gan, 2006 | 2006 | External surface | Average velocity | 20 | 448548.8127 | 22427.4406 | 1072264177163900 | 134033022145.488 | 1468855037210820 | 183606879651.353 | 0.73 | 7300.6161 | 365.0308 | Based on articles figure 15 (Cavity width=0.6 and Glass façade: 1 inlet = 1 outlet) |  | DSF | Gan, G. (2006). Simulation of buoyancy-induced flow in open cavities for natural ventilation. Energy and Buildings, 38(5), 410–420. | https://doi.org/10.1016/j.enbuild.2005.08.002
Gan, 2006 | 2006 | External surface | Average velocity | 17.1429 | 441010.1772 | 25725.5937 | 1072264177163900 | 212839474981.029 | 1468855037210820 | 291560924631.547 | 0.73 | 7552.3431 | 440.5533 | Based on articles figure 15 (Cavity width=0.7 and Glass façade: 1 inlet = 1 outlet) |  | DSF | Gan, G. (2006). Simulation of buoyancy-induced flow in open cavities for natural ventilation. Energy and Buildings, 38(5), 410–420. | https://doi.org/10.1016/j.enbuild.2005.08.002
Gan, 2006 | 2006 | External surface | Average velocity | 15 | 425461.7414 | 28364.1161 | 1090751490563280 | 323185626833.564 | 1494180124059290 | 442720036758.307 | 0.73 | 8254.3319 | 550.2888 | Based on articles figure 15 (Cavity width=0.8 and Glass façade: 1 inlet = 1 outlet) |  | DSF | Gan, G. (2006). Simulation of buoyancy-induced flow in open cavities for natural ventilation. Energy and Buildings, 38(5), 410–420. | https://doi.org/10.1016/j.enbuild.2005.08.002
Gan, 2006 | 2006 | External surface | Average velocity | 13.3333 | 386983.2894 | 29023.7467 | 1127726117362030 | 475759455762.108 | 1544830297756210 | 651725281865.902 | 0.73 | 10315.6442 | 773.6733 | Based on articles figure 15 (Cavity width=0.9 and Glass façade: 1 inlet = 1 outlet) |  | DSF | Gan, G. (2006). Simulation of buoyancy-induced flow in open cavities for natural ventilation. Energy and Buildings, 38(5), 410–420. | https://doi.org/10.1016/j.enbuild.2005.08.002
Gan, 2006 | 2006 | External surface | Average velocity | 12 | 356200.5277 | 29683.3773 | 1146213430761410 | 663317957616.558 | 1570155384604670 | 908654736461.0389 | 0.73 | 12375.2367 | 1031.2697 | Based on articles figure 15 (Cavity width=1 and Glass façade: 1 inlet = 1 outlet) |  | DSF | Gan, G. (2006). Simulation of buoyancy-induced flow in open cavities for natural ventilation. Energy and Buildings, 38(5), 410–420. | https://doi.org/10.1016/j.enbuild.2005.08.002
Gan, 2006 | 2006 | External surface | Average velocity | 30 | 435356.2005 | 14511.8734 | 1053776863764520 | 39028772732.0194 | 1443529950362360 | 53464072235.6431 | 0.73 | 7616.1648 | 253.8722 | Based on articles figure 15 (Cavity width=0.4 and Glass façade: 4 inlets, each 0,2 m high) |  | DSF | Gan, G. (2006). Simulation of buoyancy-induced flow in open cavities for natural ventilation. Energy and Buildings, 38(5), 410–420. | https://doi.org/10.1016/j.enbuild.2005.08.002
Gan, 2006 | 2006 | External surface | Average velocity | 24 | 379947.2296 | 15831.1346 | 1053776863764520 | 76228071742.2254 | 1443529950362360 | 104422016085.24 | 0.73 | 9999.5219 | 416.6467 | Based on articles figure 15 (Cavity width=0.5 and Glass façade: 4 inlets, each 0,2 m high) |  | DSF | Gan, G. (2006). Simulation of buoyancy-induced flow in open cavities for natural ventilation. Energy and Buildings, 38(5), 410–420. | https://doi.org/10.1016/j.enbuild.2005.08.002
Gan, 2006 | 2006 | External surface | Average velocity | 20 | 329815.3034 | 16490.7652 | 1053776863764520 | 131722107970.566 | 1443529950362360 | 180441243795.295 | 0.73 | 13270.4055 | 663.5203 | Based on articles figure 15 (Cavity width=0.6 and Glass façade: 4 inlets, each 0,2 m high) |  | DSF | Gan, G. (2006). Simulation of buoyancy-induced flow in open cavities for natural ventilation. Energy and Buildings, 38(5), 410–420. | https://doi.org/10.1016/j.enbuild.2005.08.002
Gan, 2006 | 2006 | External surface | Average velocity | 17.1429 | 294006.7848 | 17150.3958 | 1053776863764520 | 209169828860.667 | 1443529950362360 | 286534012137.899 | 0.73 | 16699.7932 | 974.1546 | Based on articles figure 15 (Cavity width=0.7 and Glass façade: 4 inlets, each 0,2 m high) |  | DSF | Gan, G. (2006). Simulation of buoyancy-induced flow in open cavities for natural ventilation. Energy and Buildings, 38(5), 410–420. | https://doi.org/10.1016/j.enbuild.2005.08.002
Gan, 2006 | 2006 | External surface | Average velocity | 15 | 247361.4776 | 16490.7652 | 1053776863764520 | 312230181856.155 | 1443529950362360 | 427712577885.144 | 0.73 | 23591.832 | 1572.7888 | Based on articles figure 15 (Cavity width=0.8 and Glass façade: 4 inlets, each 0,2 m high) |  | DSF | Gan, G. (2006). Simulation of buoyancy-induced flow in open cavities for natural ventilation. Energy and Buildings, 38(5), 410–420. | https://doi.org/10.1016/j.enbuild.2005.08.002
Gan, 2006 | 2006 | External surface | Average velocity | 13.3333 | 211081.7942 | 15831.1346 | 1035289550365150 | 436762779060.296 | 1418204863513900 | 598305176794.926 | 0.73 | 31830.057 | 2387.2543 | Based on articles figure 15 (Cavity width=0.9 and Glass façade: 4 inlets, each 0,2 m high) |  | DSF | Gan, G. (2006). Simulation of buoyancy-induced flow in open cavities for natural ventilation. Energy and Buildings, 38(5), 410–420. | https://doi.org/10.1016/j.enbuild.2005.08.002
Gan, 2006 | 2006 | External surface | Average velocity | 12 | 182058.0475 | 15171.504 | 1035289550365150 | 599125897202.053 | 1418204863513900 | 820720407126.099 | 0.73 | 42787.7263 | 3565.6439 | Based on articles figure 15 (Cavity width=1 and Glass façade: 4 inlets, each 0,2 m high) |  | DSF | Gan, G. (2006). Simulation of buoyancy-induced flow in open cavities for natural ventilation. Energy and Buildings, 38(5), 410–420. | https://doi.org/10.1016/j.enbuild.2005.08.002
Gan, 2006 | 2006 | External surface | Average velocity | 30 | 375989.4459 | 12532.9815 | 1035289550365150 | 38344057420.9314 | 1418204863513900 | 52526106056.0704 | 0.73 | 10032.0032 | 334.4001 | Based on articles figure 15 (Cavity width=0.4 and Glass façade: 4 inlets, total inlet area = outlet area) |  | DSF | Gan, G. (2006). Simulation of buoyancy-induced flow in open cavities for natural ventilation. Energy and Buildings, 38(5), 410–420. | https://doi.org/10.1016/j.enbuild.2005.08.002
Gan, 2006 | 2006 | External surface | Average velocity | 24 | 348284.9604 | 14511.8734 | 1016802236965770 | 73553402558.2877 | 1392879776665440 | 100758085696.285 | 0.73 | 11482.7045 | 478.446 | Based on articles figure 15 (Cavity width=0.5 and Glass façade: 4 inlets, total inlet area = outlet area) |  | DSF | Gan, G. (2006). Simulation of buoyancy-induced flow in open cavities for natural ventilation. Energy and Buildings, 38(5), 410–420. | https://doi.org/10.1016/j.enbuild.2005.08.002
Gan, 2006 | 2006 | External surface | Average velocity | 20 | 303430.0792 | 15171.504 | 1035289550365150 | 129411193795.643 | 1418204863513900 | 177275607939.237 | 0.73 | 15403.5815 | 770.1791 | Based on articles figure 15 (Cavity width=0.6 and Glass façade: 4 inlets, total inlet area = outlet area) |  | DSF | Gan, G. (2006). Simulation of buoyancy-induced flow in open cavities for natural ventilation. Energy and Buildings, 38(5), 410–420. | https://doi.org/10.1016/j.enbuild.2005.08.002
Gan, 2006 | 2006 | External surface | Average velocity | 17.1429 | 282698.8315 | 16490.7652 | 1035289550365150 | 205500182740.304 | 1418204863513900 | 281507099644.252 | 0.73 | 17745.6104 | 1035.1606 | Based on articles figure 15 (Cavity width=0.7 and Glass façade: 4 inlets, total inlet area = outlet area) |  | DSF | Gan, G. (2006). Simulation of buoyancy-induced flow in open cavities for natural ventilation. Energy and Buildings, 38(5), 410–420. | https://doi.org/10.1016/j.enbuild.2005.08.002
Gan, 2006 | 2006 | External surface | Average velocity | 15 | 247361.4776 | 16490.7652 | 1053776863764520 | 312230181856.155 | 1443529950362360 | 427712577885.144 | 0.73 | 23591.832 | 1572.7888 | Based on articles figure 15 (Cavity width=0.8 and Glass façade: 4 inlets, total inlet area = outlet area) |  | DSF | Gan, G. (2006). Simulation of buoyancy-induced flow in open cavities for natural ventilation. Energy and Buildings, 38(5), 410–420. | https://doi.org/10.1016/j.enbuild.2005.08.002
Gan, 2006 | 2006 | External surface | Average velocity | 13.3333 | 219876.869 | 16490.7652 | 1035289550365150 | 436762779060.296 | 1418204863513900 | 598305176794.926 | 0.73 | 29334.5805 | 2200.0935 | Based on articles figure 15 (Cavity width=0.9 and Glass façade: 4 inlets, total inlet area = outlet area) |  | DSF | Gan, G. (2006). Simulation of buoyancy-induced flow in open cavities for natural ventilation. Energy and Buildings, 38(5), 410–420. | https://doi.org/10.1016/j.enbuild.2005.08.002
Gan, 2006 | 2006 | External surface | Average velocity | 12 | 197889.1821 | 16490.7652 | 1035289550365150 | 599125897202.053 | 1418204863513900 | 820720407126.099 | 0.73 | 36215.5315 | 3017.961 | Based on articles figure 15 (Cavity width=1 and Glass façade: 4 inlets, total inlet area = outlet area) |  | DSF | Gan, G. (2006). Simulation of buoyancy-induced flow in open cavities for natural ventilation. Energy and Buildings, 38(5), 410–420. | https://doi.org/10.1016/j.enbuild.2005.08.002
Hazem et al., 2015 | 2015 | Exhaust air | Average velocity | 15 | 9696.3324 | 646.4222 | 95301375433.5243 | 28237444.5729 | 132363021435.45 | 39218673.0179 | 0.72 | 1407.8347 | 93.8556 | Based on articles figure 15 and 17 (mass flow rate = 0.018 kg/s) |  | DSF | Hazem, A., Ameghchouche, M., & Bougriou, C. (2015). A numerical analysis of the air ventilation management and assessment of the behavior of double skin facades. Energy and Buildings, 102, 225–236. | https://doi.org/10.1016/j.enbuild.2015.05.057
Hazem et al., 2015 | 2015 | Exhaust air | Average velocity | 15 | 14005.8135 | 933.7209 | 82761720771.2184 | 24521991.3396 | 114946834404.47 | 34058321.305 | 0.72 | 585.9767 | 39.0651 | Based on articles figure 15 and 17 (mass flow rate = 0.026 kg/s) |  | DSF | Hazem, A., Ameghchouche, M., & Bougriou, C. (2015). A numerical analysis of the air ventilation management and assessment of the behavior of double skin facades. Energy and Buildings, 102, 225–236. | https://doi.org/10.1016/j.enbuild.2015.05.057
Hazem et al., 2015 | 2015 | Exhaust air | Average velocity | 15 | 18853.9797 | 1256.932 | 70222066108.9126 | 20806538.1063 | 97530647373.4897 | 28897969.5921 | 0.72 | 274.369 | 18.2913 | Based on articles figure 15 and 17 (mass flow rate = 0.035 kg/s) |  | DSF | Hazem, A., Ameghchouche, M., & Bougriou, C. (2015). A numerical analysis of the air ventilation management and assessment of the behavior of double skin facades. Energy and Buildings, 102, 225–236. | https://doi.org/10.1016/j.enbuild.2015.05.057
Hazem et al., 2015 | 2015 | Exhaust air | Average velocity | 15 | 23702.1459 | 1580.1431 | 60190342379.0679 | 17834175.5197 | 83597697748.7055 | 24769688.2218 | 0.72 | 148.8055 | 9.9204 | Based on articles figure 15 and 17 (mass flow rate = 0.044 kg/s) |  | DSF | Hazem, A., Ameghchouche, M., & Bougriou, C. (2015). A numerical analysis of the air ventilation management and assessment of the behavior of double skin facades. Energy and Buildings, 102, 225–236. | https://doi.org/10.1016/j.enbuild.2015.05.057
Hazem et al., 2015 | 2015 | Exhaust air | Average velocity | 15 | 28550.3121 | 1903.3541 | 55174480514.1456 | 16347994.2264 | 76631222936.3134 | 22705547.5367 | 0.72 | 94.0122 | 6.2675 | Based on articles figure 15 and 17 (mass flow rate = 0.053 kg/s) |  | DSF | Hazem, A., Ameghchouche, M., & Bougriou, C. (2015). A numerical analysis of the air ventilation management and assessment of the behavior of double skin facades. Energy and Buildings, 102, 225–236. | https://doi.org/10.1016/j.enbuild.2015.05.057
Hazem et al., 2015 | 2015 | Exhaust air | Average velocity | 15 | 32859.7932 | 2190.6529 | 47650687716.7621 | 14118722.2864 | 66181510717.7252 | 19609336.509 | 0.72 | 61.2925 | 4.0862 | Based on articles figure 15 and 17 (mass flow rate = 0.061 kg/s) |  | DSF | Hazem, A., Ameghchouche, M., & Bougriou, C. (2015). A numerical analysis of the air ventilation management and assessment of the behavior of double skin facades. Energy and Buildings, 102, 225–236. | https://doi.org/10.1016/j.enbuild.2015.05.057
Iyi et al., 2014 | 2014 | Air near external side of cavity |  | 3.4727 | 0 | 0 | 3756337550.431 | 89691766.6749 | 5145667877.3028 | 122865433.8013 | 0.73 | 0 | 0 | Based on articles figure 6 (no blinds) |  | DSF | Iyi, D., Hasan, R., Penlington, R., & Underwood, C. (2014). Double skin façade: Modelling technique and influence of venetian blinds on the airflow and heat transfer. Applied Thermal Engineering, 71(1), 219–229. | https://doi.org/10.1016/j.applthermaleng.2014.06.024
Iyi et al., 2014 | 2014 | Air near external side of cavity |  | 3.4727 | 0 | 0 | 12020280161.3793 | 287013653.3598 | 16466137207.3689 | 393169388.164 | 0.73 | 0 | 0 | Based on articles figure 7 (45 degrees blinds) |  | DSF | Iyi, D., Hasan, R., Penlington, R., & Underwood, C. (2014). Double skin façade: Modelling technique and influence of venetian blinds on the airflow and heat transfer. Applied Thermal Engineering, 71(1), 219–229. | https://doi.org/10.1016/j.applthermaleng.2014.06.024
Jiru et al., 2011 | 2011 | Air near external side of cavity | Average velocity | 16.6667 | 10375.166 | 622.51 | 5054006386.6411 | 1091665.3795 | 6923296420.0562 | 1495432.0267 | 0.73 | 64.3166 | 3.859 | Based on articles figure 8 (no blinds) |  | DSF | Jiru, T. E., Taob, Y. X., & Haghighat, F. (2011). Airflow and heat transfer in double skin facades. Energy and Buildings, 43(10), 2760–2766. | https://doi.org/10.1016/j.enbuild.2011.06.038
Jiru et al., 2011 | 2011 | Air near external side of cavity | Average velocity | 16.6667 | 10375.166 | 622.51 | 7581009579.9616 | 1637498.0693 | 10384944630.0843 | 2243148.0401 | 0.73 | 96.4748 | 5.7885 | Based on articles figure 8 (0 degrees blinds near internal side) |  | DSF | Jiru, T. E., Taob, Y. X., & Haghighat, F. (2011). Airflow and heat transfer in double skin facades. Energy and Buildings, 43(10), 2760–2766. | https://doi.org/10.1016/j.enbuild.2011.06.038
Jiru et al., 2011 | 2011 | Air near external side of cavity | Average velocity | 16.6667 | 10375.166 | 622.51 | 8423343977.7351 | 1819442.2992 | 11538827366.7604 | 2492386.7112 | 0.73 | 107.1943 | 6.4317 | Based on articles figure 8 (0 degrees blinds near middle of cavity) |  | DSF | Jiru, T. E., Taob, Y. X., & Haghighat, F. (2011). Airflow and heat transfer in double skin facades. Energy and Buildings, 43(10), 2760–2766. | https://doi.org/10.1016/j.enbuild.2011.06.038
Jiru et al., 2011 | 2011 | Air near external side of cavity | Average velocity | 16.6667 | 10375.166 | 622.51 | 20216025546.5642 | 4366661.5181 | 27693185680.225 | 5981728.1069 | 0.73 | 257.2662 | 15.436 | Based on articles figure 8 (0 degrees blinds near external side) |  | DSF | Jiru, T. E., Taob, Y. X., & Haghighat, F. (2011). Airflow and heat transfer in double skin facades. Energy and Buildings, 43(10), 2760–2766. | https://doi.org/10.1016/j.enbuild.2011.06.038
Jiru et al., 2011 | 2011 | Air near external side of cavity | Average velocity | 16.6667 | 10375.166 | 622.51 | 7581009579.9616 | 1637498.0693 | 10384944630.0843 | 2243148.0401 | 0.73 | 96.4748 | 5.7885 | Based on articles figure 9 (45 degrees blinds near internal side) |  | DSF | Jiru, T. E., Taob, Y. X., & Haghighat, F. (2011). Airflow and heat transfer in double skin facades. Energy and Buildings, 43(10), 2760–2766. | https://doi.org/10.1016/j.enbuild.2011.06.038
Jiru et al., 2011 | 2011 | Air near external side of cavity | Average velocity | 16.6667 | 10375.166 | 622.51 | 8423343977.7351 | 1819442.2992 | 11538827366.7604 | 2492386.7112 | 0.73 | 107.1943 | 6.4317 | Based on articles figure 9 (45 degrees blinds near middle of cavity) |  | DSF | Jiru, T. E., Taob, Y. X., & Haghighat, F. (2011). Airflow and heat transfer in double skin facades. Energy and Buildings, 43(10), 2760–2766. | https://doi.org/10.1016/j.enbuild.2011.06.038
Jiru et al., 2011 | 2011 | Air near external side of cavity | Average velocity | 16.6667 | 10375.166 | 622.51 | 20216025546.5642 | 4366661.5181 | 27693185680.225 | 5981728.1069 | 0.73 | 257.2662 | 15.436 | Based on articles figure 9 (45 degrees blinds near external side) |  | DSF | Jiru, T. E., Taob, Y. X., & Haghighat, F. (2011). Airflow and heat transfer in double skin facades. Energy and Buildings, 43(10), 2760–2766. | https://doi.org/10.1016/j.enbuild.2011.06.038
Jiru et al., 2011 | 2011 | Air near external side of cavity | Average velocity | 16.6667 | 10375.166 | 622.51 | 7581009579.9616 | 1637498.0693 | 10384944630.0843 | 2243148.0401 | 0.73 | 96.4748 | 5.7885 | Based on articles figure 10 (90 degrees blinds near internal side) |  | DSF | Jiru, T. E., Taob, Y. X., & Haghighat, F. (2011). Airflow and heat transfer in double skin facades. Energy and Buildings, 43(10), 2760–2766. | https://doi.org/10.1016/j.enbuild.2011.06.038
Jiru et al., 2011 | 2011 | Air near external side of cavity | Average velocity | 16.6667 | 10375.166 | 622.51 | 8423343977.7351 | 1819442.2992 | 11538827366.7604 | 2492386.7112 | 0.73 | 107.1943 | 6.4317 | Based on articles figure 10 (90 degrees blinds near middle of cavity) |  | DSF | Jiru, T. E., Taob, Y. X., & Haghighat, F. (2011). Airflow and heat transfer in double skin facades. Energy and Buildings, 43(10), 2760–2766. | https://doi.org/10.1016/j.enbuild.2011.06.038
Jiru et al., 2011 | 2011 | Air near external side of cavity | Average velocity | 16.6667 | 10375.166 | 622.51 | 16846687955.4702 | 3638884.5984 | 23077654733.5208 | 4984773.4224 | 0.73 | 214.3885 | 12.8633 | Based on articles figure 10 (90 degrees blinds near external side) |  | DSF | Jiru, T. E., Taob, Y. X., & Haghighat, F. (2011). Airflow and heat transfer in double skin facades. Energy and Buildings, 43(10), 2760–2766. | https://doi.org/10.1016/j.enbuild.2011.06.038
Pasut & de Carli, 2012 | 2012 | External surface | Maximum velocity | 3.4727 | 60876.494 | 17529.8805 | 18030420242.069 | 430520480.0396 | 24699205811.0534 | 589754082.2461 | 0.73 | 6.6647 | 1.9192 | Based on articles figure 6-8 (max velocity of all simulations and experiment) |  | DSF | Pasut, W., & de Carli, M. (2012). Evaluation of various CFD modelling strategies in predicting airflow and temperature in a naturally ventilated double skin faade. Applied Thermal Engineering, 37, 267–274. | https://doi.org/10.1016/j.applthermaleng.2011.11.028
Pasut & de Carli, 2012 | 2012 | External surface | Minimum velocity | 3.4727 | 6341.3015 | 1826.0292 | 18030420242.069 | 430520480.0396 | 24699205811.0534 | 589754082.2461 | 0.73 | 614.2232 | 176.8705 | Based on articles figure 6-8 (min velocity of all simulations and experiment) |  | DSF | Pasut, W., & de Carli, M. (2012). Evaluation of various CFD modelling strategies in predicting airflow and temperature in a naturally ventilated double skin faade. Applied Thermal Engineering, 37, 267–274. | https://doi.org/10.1016/j.applthermaleng.2011.11.028
Xaman et al., 2005 | 2005 |  |  | 20 | 0 | 0 | 800000 | 100 | 0 | 0 | 0 | 0 | 0 | Based on articles figure 4 (a) | No inlet/outlet (only recirculating flow inside the DSF) | DSF | Xamán, J., Álvarez, G., Lira, L., & Estrada, C. (2005). Numerical study of heat transfer by laminar and turbulent natural convection in tall cavities of façade elements. Energy and Buildings, 37(7), 787–794. | https://doi.org/10.1016/j.enbuild.2004.11.001
Xaman et al., 2005 | 2005 |  |  | 20 | 0 | 0 | 8000000 | 1000 | 0 | 0 | 0 | 0 | 0 | Based on articles figure 4 (a) | No inlet/outlet (only recirculating flow inside the DSF) | DSF | Xamán, J., Álvarez, G., Lira, L., & Estrada, C. (2005). Numerical study of heat transfer by laminar and turbulent natural convection in tall cavities of façade elements. Energy and Buildings, 37(7), 787–794. | https://doi.org/10.1016/j.enbuild.2004.11.001
Xaman et al., 2005 | 2005 |  |  | 20 | 0 | 0 | 80000000 | 10000 | 0 | 0 | 0 | 0 | 0 | Based on articles figure 4 (a) | No inlet/outlet (only recirculating flow inside the DSF) | DSF | Xamán, J., Álvarez, G., Lira, L., & Estrada, C. (2005). Numerical study of heat transfer by laminar and turbulent natural convection in tall cavities of façade elements. Energy and Buildings, 37(7), 787–794. | https://doi.org/10.1016/j.enbuild.2004.11.001
Xaman et al., 2005 | 2005 |  |  | 20 | 0 | 0 | 800000000 | 100000 | 0 | 0 | 0 | 0 | 0 | Based on articles figure 4 (a) | No inlet/outlet (only recirculating flow inside the DSF) | DSF | Xamán, J., Álvarez, G., Lira, L., & Estrada, C. (2005). Numerical study of heat transfer by laminar and turbulent natural convection in tall cavities of façade elements. Energy and Buildings, 37(7), 787–794. | https://doi.org/10.1016/j.enbuild.2004.11.001
Xaman et al., 2005 | 2005 |  |  | 20 | 0 | 0 | 8000000000 | 1000000 | 0 | 0 | 0 | 0 | 0 | Based on articles figure 4 (a) | No inlet/outlet (only recirculating flow inside the DSF) | DSF | Xamán, J., Álvarez, G., Lira, L., & Estrada, C. (2005). Numerical study of heat transfer by laminar and turbulent natural convection in tall cavities of façade elements. Energy and Buildings, 37(7), 787–794. | https://doi.org/10.1016/j.enbuild.2004.11.001
Xaman et al., 2005 | 2005 |  |  | 20 | 0 | 0 | 80000000000 | 10000000 | 0 | 0 | 0 | 0 | 0 | Based on articles figure 4 (a) | No inlet/outlet (only recirculating flow inside the DSF) | DSF | Xamán, J., Álvarez, G., Lira, L., & Estrada, C. (2005). Numerical study of heat transfer by laminar and turbulent natural convection in tall cavities of façade elements. Energy and Buildings, 37(7), 787–794. | https://doi.org/10.1016/j.enbuild.2004.11.001
Xaman et al., 2005 | 2005 |  |  | 20 | 0 | 0 | 800000000000 | 100000000 | 0 | 0 | 0 | 0 | 0 | Based on articles figure 4 (a) | No inlet/outlet (only recirculating flow inside the DSF) | DSF | Xamán, J., Álvarez, G., Lira, L., & Estrada, C. (2005). Numerical study of heat transfer by laminar and turbulent natural convection in tall cavities of façade elements. Energy and Buildings, 37(7), 787–794. | https://doi.org/10.1016/j.enbuild.2004.11.001
Xaman et al., 2005 | 2005 |  |  | 40 | 0 | 0 | 6400000 | 100 | 0 | 0 | 0 | 0 | 0 | Based on articles figure 4 (b) | No inlet/outlet (only recirculating flow inside the DSF) | DSF | Xamán, J., Álvarez, G., Lira, L., & Estrada, C. (2005). Numerical study of heat transfer by laminar and turbulent natural convection in tall cavities of façade elements. Energy and Buildings, 37(7), 787–794. | https://doi.org/10.1016/j.enbuild.2004.11.001
Xaman et al., 2005 | 2005 |  |  | 40 | 0 | 0 | 64000000 | 1000 | 0 | 0 | 0 | 0 | 0 | Based on articles figure 4 (b) | No inlet/outlet (only recirculating flow inside the DSF) | DSF | Xamán, J., Álvarez, G., Lira, L., & Estrada, C. (2005). Numerical study of heat transfer by laminar and turbulent natural convection in tall cavities of façade elements. Energy and Buildings, 37(7), 787–794. | https://doi.org/10.1016/j.enbuild.2004.11.001
Xaman et al., 2005 | 2005 |  |  | 40 | 0 | 0 | 640000000 | 10000 | 0 | 0 | 0 | 0 | 0 | Based on articles figure 4 (b) | No inlet/outlet (only recirculating flow inside the DSF) | DSF | Xamán, J., Álvarez, G., Lira, L., & Estrada, C. (2005). Numerical study of heat transfer by laminar and turbulent natural convection in tall cavities of façade elements. Energy and Buildings, 37(7), 787–794. | https://doi.org/10.1016/j.enbuild.2004.11.001
Xaman et al., 2005 | 2005 |  |  | 40 | 0 | 0 | 6400000000 | 100000 | 0 | 0 | 0 | 0 | 0 | Based on articles figure 4 (b) | No inlet/outlet (only recirculating flow inside the DSF) | DSF | Xamán, J., Álvarez, G., Lira, L., & Estrada, C. (2005). Numerical study of heat transfer by laminar and turbulent natural convection in tall cavities of façade elements. Energy and Buildings, 37(7), 787–794. | https://doi.org/10.1016/j.enbuild.2004.11.001
Xaman et al., 2005 | 2005 |  |  | 40 | 0 | 0 | 64000000000 | 1000000 | 0 | 0 | 0 | 0 | 0 | Based on articles figure 4 (b) | No inlet/outlet (only recirculating flow inside the DSF) | DSF | Xamán, J., Álvarez, G., Lira, L., & Estrada, C. (2005). Numerical study of heat transfer by laminar and turbulent natural convection in tall cavities of façade elements. Energy and Buildings, 37(7), 787–794. | https://doi.org/10.1016/j.enbuild.2004.11.001
Xaman et al., 2005 | 2005 |  |  | 40 | 0 | 0 | 640000000000 | 10000000 | 0 | 0 | 0 | 0 | 0 | Based on articles figure 4 (b) | No inlet/outlet (only recirculating flow inside the DSF) | DSF | Xamán, J., Álvarez, G., Lira, L., & Estrada, C. (2005). Numerical study of heat transfer by laminar and turbulent natural convection in tall cavities of façade elements. Energy and Buildings, 37(7), 787–794. | https://doi.org/10.1016/j.enbuild.2004.11.001
Xaman et al., 2005 | 2005 |  |  | 40 | 0 | 0 | 6400000000000 | 100000000 | 0 | 0 | 0 | 0 | 0 | Based on articles figure 4 (b) | No inlet/outlet (only recirculating flow inside the DSF) | DSF | Xamán, J., Álvarez, G., Lira, L., & Estrada, C. (2005). Numerical study of heat transfer by laminar and turbulent natural convection in tall cavities of façade elements. Energy and Buildings, 37(7), 787–794. | https://doi.org/10.1016/j.enbuild.2004.11.001
Xaman et al., 2005 | 2005 |  |  | 80 | 0 | 0 | 51200000 | 100 | 0 | 0 | 0 | 0 | 0 | Based on articles figure 4 (c) | No inlet/outlet (only recirculating flow inside the DSF) | DSF | Xamán, J., Álvarez, G., Lira, L., & Estrada, C. (2005). Numerical study of heat transfer by laminar and turbulent natural convection in tall cavities of façade elements. Energy and Buildings, 37(7), 787–794. | https://doi.org/10.1016/j.enbuild.2004.11.001
Xaman et al., 2005 | 2005 |  |  | 80 | 0 | 0 | 512000000 | 1000 | 0 | 0 | 0 | 0 | 0 | Based on articles figure 4 (c) | No inlet/outlet (only recirculating flow inside the DSF) | DSF | Xamán, J., Álvarez, G., Lira, L., & Estrada, C. (2005). Numerical study of heat transfer by laminar and turbulent natural convection in tall cavities of façade elements. Energy and Buildings, 37(7), 787–794. | https://doi.org/10.1016/j.enbuild.2004.11.001
Xaman et al., 2005 | 2005 |  |  | 80 | 0 | 0 | 5120000000 | 10000 | 0 | 0 | 0 | 0 | 0 | Based on articles figure 4 (c) | No inlet/outlet (only recirculating flow inside the DSF) | DSF | Xamán, J., Álvarez, G., Lira, L., & Estrada, C. (2005). Numerical study of heat transfer by laminar and turbulent natural convection in tall cavities of façade elements. Energy and Buildings, 37(7), 787–794. | https://doi.org/10.1016/j.enbuild.2004.11.001
Xaman et al., 2005 | 2005 |  |  | 80 | 0 | 0 | 51200000000 | 100000 | 0 | 0 | 0 | 0 | 0 | Based on articles figure 4 (c) | No inlet/outlet (only recirculating flow inside the DSF) | DSF | Xamán, J., Álvarez, G., Lira, L., & Estrada, C. (2005). Numerical study of heat transfer by laminar and turbulent natural convection in tall cavities of façade elements. Energy and Buildings, 37(7), 787–794. | https://doi.org/10.1016/j.enbuild.2004.11.001
Xaman et al., 2005 | 2005 |  |  | 80 | 0 | 0 | 512000000000 | 1000000 | 0 | 0 | 0 | 0 | 0 | Based on articles figure 4 (c) | No inlet/outlet (only recirculating flow inside the DSF) | DSF | Xamán, J., Álvarez, G., Lira, L., & Estrada, C. (2005). Numerical study of heat transfer by laminar and turbulent natural convection in tall cavities of façade elements. Energy and Buildings, 37(7), 787–794. | https://doi.org/10.1016/j.enbuild.2004.11.001
Xaman et al., 2005 | 2005 |  |  | 80 | 0 | 0 | 5120000000000 | 10000000 | 0 | 0 | 0 | 0 | 0 | Based on articles figure 4 (c) | No inlet/outlet (only recirculating flow inside the DSF) | DSF | Xamán, J., Álvarez, G., Lira, L., & Estrada, C. (2005). Numerical study of heat transfer by laminar and turbulent natural convection in tall cavities of façade elements. Energy and Buildings, 37(7), 787–794. | https://doi.org/10.1016/j.enbuild.2004.11.001
Xaman et al., 2005 | 2005 |  |  | 80 | 0 | 0 | 51200000000000 | 100000000 | 0 | 0 | 0 | 0 | 0 | Based on articles figure 4 (c) | No inlet/outlet (only recirculating flow inside the DSF) | DSF | Xamán, J., Álvarez, G., Lira, L., & Estrada, C. (2005). Numerical study of heat transfer by laminar and turbulent natural convection in tall cavities of façade elements. Energy and Buildings, 37(7), 787–794. | https://doi.org/10.1016/j.enbuild.2004.11.001
Popa et al., 2012 | 2012 | Used heat flux instead of temperature |  | 5.2 | 0 | 0 | 2924646400 | 20800000 | 0 | 0 | 0 | 0 | 0 | Based on articles figure 2 (a) | Used water as a medium | Channel | Popa, C., Ospir, D., Fohanno, S., & Chereches, C. (2012). Numerical simulation of dynamical aspects of natural convection flow in a double-skin façade. Energy and Buildings, 50, 229–233. | https://doi.org/10.1016/j.enbuild.2012.03.042
Popa et al., 2012 | 2012 | Used heat flux instead of temperature |  | 5.2 | 0 | 0 | 2924646400 | 20800000 | 0 | 0 | 0 | 0 | 0 | Based on articles figure 2 (b) | Used water as a medium | Channel | Popa, C., Ospir, D., Fohanno, S., & Chereches, C. (2012). Numerical simulation of dynamical aspects of natural convection flow in a double-skin façade. Energy and Buildings, 50, 229–233. | https://doi.org/10.1016/j.enbuild.2012.03.042
Popa et al., 2012 | 2012 | Used heat flux instead of temperature |  | 6 | 0 | 0 | 5184000000 | 24000000 | 0 | 0 | 0 | 0 | 0 | Based on articles figure 2 (c) | Used water as a medium | Channel | Popa, C., Ospir, D., Fohanno, S., & Chereches, C. (2012). Numerical simulation of dynamical aspects of natural convection flow in a double-skin façade. Energy and Buildings, 50, 229–233. | https://doi.org/10.1016/j.enbuild.2012.03.042
Popa et al., 2012 | 2012 | Used heat flux instead of temperature |  | 6.9 | 0 | 0 | 9066848400 | 27600000 | 0 | 0 | 0 | 0 | 0 | Based on articles figure 2 (d) | Used water as a medium | Channel | Popa, C., Ospir, D., Fohanno, S., & Chereches, C. (2012). Numerical simulation of dynamical aspects of natural convection flow in a double-skin façade. Energy and Buildings, 50, 229–233. | https://doi.org/10.1016/j.enbuild.2012.03.042
Popa et al., 2012 | 2012 | Used heat flux instead of temperature |  | 6 | 0 | 0 | 2592000000 | 12000000 | 0 | 0 | 0 | 0 | 0 | Based on articles figure 2 (e) | Used water as a medium | Channel | Popa, C., Ospir, D., Fohanno, S., & Chereches, C. (2012). Numerical simulation of dynamical aspects of natural convection flow in a double-skin façade. Energy and Buildings, 50, 229–233. | https://doi.org/10.1016/j.enbuild.2012.03.042
Popa et al., 2012 | 2012 | Used heat flux instead of temperature |  | 6 | 0 | 0 | 518400000 | 2400000 | 0 | 0 | 0 | 0 | 0 | Based on articles figure 2 (f) | Used water as a medium | Channel | Popa, C., Ospir, D., Fohanno, S., & Chereches, C. (2012). Numerical simulation of dynamical aspects of natural convection flow in a double-skin façade. Energy and Buildings, 50, 229–233. | https://doi.org/10.1016/j.enbuild.2012.03.042
Mei et al., 2007 | 2007 | External surface | Maximum velocity | 3.4727 | 20292.1647 | 5843.2935 | 6010140080.6897 | 143506826.6799 | 8233068603.6845 | 196584694.082 | 0.73 | 19.9942 | 5.7575 | Based on articles figure 5 (200 W/m2) |  | DSF | Mei, L., Loveday, D., Infield, D., Hanby, V., Cook, M., Ji, Y., Holmes, M., & Bates, J. (2007). The influence of blinds on temperatures and air flows within ventilated double-skin facades. Proceedings of the CLIMA Conference 2007 WellBeing Indoors. June 10-14, 2007, Helsinki, Finland. | http://usir.salford.ac.uk/15870/
Mei et al., 2007 | 2007 | External surface | Maximum velocity | 3.4727 | 27901.7264 | 8034.5286 | 9015210121.0345 | 215260240.0198 | 12349602905.5267 | 294877041.123 | 0.73 | 15.8632 | 4.5679 | Based on articles figure 5 (400 W/m2) |  | DSF | Mei, L., Loveday, D., Infield, D., Hanby, V., Cook, M., Ji, Y., Holmes, M., & Bates, J. (2007). The influence of blinds on temperatures and air flows within ventilated double-skin facades. Proceedings of the CLIMA Conference 2007 WellBeing Indoors. June 10-14, 2007, Helsinki, Finland. | http://usir.salford.ac.uk/15870/
Mei et al., 2007 | 2007 | External surface | Maximum velocity | 3.4727 | 34243.0279 | 9860.5578 | 12771547671.4655 | 304952006.6947 | 17495270782.8295 | 417742474.9243 | 0.73 | 14.9203 | 4.2964 | Based on articles figure 5 (600 W/m2) |  | DSF | Mei, L., Loveday, D., Infield, D., Hanby, V., Cook, M., Ji, Y., Holmes, M., & Bates, J. (2007). The influence of blinds on temperatures and air flows within ventilated double-skin facades. Proceedings of the CLIMA Conference 2007 WellBeing Indoors. June 10-14, 2007, Helsinki, Finland. | http://usir.salford.ac.uk/15870/
Mei et al., 2007 | 2007 | External surface | Maximum velocity | 3.4727 | 44389.1102 | 12782.2045 | 18030420242.069 | 430520480.0396 | 24699205811.0534 | 589754082.2461 | 0.73 | 12.5352 | 3.6096 | Based on articles figure 5 (800 W/m2) |  | DSF | Mei, L., Loveday, D., Infield, D., Hanby, V., Cook, M., Ji, Y., Holmes, M., & Bates, J. (2007). The influence of blinds on temperatures and air flows within ventilated double-skin facades. Proceedings of the CLIMA Conference 2007 WellBeing Indoors. June 10-14, 2007, Helsinki, Finland. | http://usir.salford.ac.uk/15870/
Mei et al., 2007 | 2007 | External surface | Maximum velocity | 3.4727 | 46925.6308 | 13512.6162 | 16527885221.8966 | 394643773.3697 | 22640938660.1323 | 540607908.7256 | 0.73 | 10.2819 | 2.9608 | Based on articles figure 8 (blinds at angle 0) |  | DSF | Mei, L., Loveday, D., Infield, D., Hanby, V., Cook, M., Ji, Y., Holmes, M., & Bates, J. (2007). The influence of blinds on temperatures and air flows within ventilated double-skin facades. Proceedings of the CLIMA Conference 2007 WellBeing Indoors. June 10-14, 2007, Helsinki, Finland. | http://usir.salford.ac.uk/15870/
Mei et al., 2007 | 2007 | External surface | Maximum velocity | 3.4727 | 55803.4529 | 16069.0571 | 17654786487.0259 | 421551303.3721 | 24184639023.3231 | 577467538.8659 | 0.73 | 7.7664 | 2.2364 | Based on articles figure 8 (blinds at angle 30) |  | DSF | Mei, L., Loveday, D., Infield, D., Hanby, V., Cook, M., Ji, Y., Holmes, M., & Bates, J. (2007). The influence of blinds on temperatures and air flows within ventilated double-skin facades. Proceedings of the CLIMA Conference 2007 WellBeing Indoors. June 10-14, 2007, Helsinki, Finland. | http://usir.salford.ac.uk/15870/
Mei et al., 2007 | 2007 | External surface | Maximum velocity | 3.4727 | 60876.494 | 17529.8805 | 17279152731.9828 | 412582126.7046 | 23670072235.5928 | 565180995.4858 | 0.73 | 6.3871 | 1.8392 | Based on articles figure 8 (blinds at angle 45) |  | DSF | Mei, L., Loveday, D., Infield, D., Hanby, V., Cook, M., Ji, Y., Holmes, M., & Bates, J. (2007). The influence of blinds on temperatures and air flows within ventilated double-skin facades. Proceedings of the CLIMA Conference 2007 WellBeing Indoors. June 10-14, 2007, Helsinki, Finland. | http://usir.salford.ac.uk/15870/
Mei et al., 2007 | 2007 | External surface | Maximum velocity | 3.4727 | 63413.0146 | 18260.2922 | 18781687752.1552 | 448458833.3746 | 25728339386.514 | 614327169.0063 | 0.73 | 6.3982 | 1.8424 | Based on articles figure 8 (blinds at angle 60) |  | DSF | Mei, L., Loveday, D., Infield, D., Hanby, V., Cook, M., Ji, Y., Holmes, M., & Bates, J. (2007). The influence of blinds on temperatures and air flows within ventilated double-skin facades. Proceedings of the CLIMA Conference 2007 WellBeing Indoors. June 10-14, 2007, Helsinki, Finland. | http://usir.salford.ac.uk/15870/
Mei et al., 2007 | 2007 | External surface | Maximum velocity | 3.4727 | 65949.5352 | 18990.7039 | 19532955262.2414 | 466397186.7096 | 26757472961.9745 | 638900255.7666 | 0.73 | 6.1521 | 1.7715 | Based on articles figure 8 (blinds at angle 90) |  | DSF | Mei, L., Loveday, D., Infield, D., Hanby, V., Cook, M., Ji, Y., Holmes, M., & Bates, J. (2007). The influence of blinds on temperatures and air flows within ventilated double-skin facades. Proceedings of the CLIMA Conference 2007 WellBeing Indoors. June 10-14, 2007, Helsinki, Finland. | http://usir.salford.ac.uk/15870/
Manz et al., 2004 | 2004 | Air near external side of cavity (top) | Average velocity | 11.6848 | 8142.7624 | 696.869 | 19133558206.3058 | 11993165.6212 | 26210353707.2682 | 16428994.0016 | 0.73 | 395.3023 | 33.8305 | Based on articles figure 6 (at time = 16h and measured outer gap 1) | From the flow of 60 m3/h and the indoor temperature as T_fluid | DSF | Manz, H., Schaelin, A., & Simmler, H. (2004). Airflow patterns and thermal behavior of mechanically ventilated glass double façades. Building and Environment, 39(9), 1023–1033. | http://dx.doi.org/10.1016/j.buildenv.2004.01.003
Manz et al., 2004 | 2004 | Air near external side of cavity (middle) | Average velocity | 11.6848 | 8142.7624 | 696.869 | 12084352551.351 | 7574630.9186 | 16553907604.5904 | 10376206.7379 | 0.73 | 249.6646 | 21.3666 | Based on articles figure 6 (at time = 16h and measured outer gap 3) | From the flow of 60 m3/h and the indoor temperature as T_fluid | DSF | Manz, H., Schaelin, A., & Simmler, H. (2004). Airflow patterns and thermal behavior of mechanically ventilated glass double façades. Building and Environment, 39(9), 1023–1033. | http://dx.doi.org/10.1016/j.buildenv.2004.01.003
Manz et al., 2004 | 2004 | Air near external side of cavity (bottom) | Average velocity | 11.6848 | 8142.7624 | 696.869 | 4028117517.117 | 2524876.9729 | 5517969201.5302 | 3458735.5793 | 0.73 | 83.2215 | 7.1222 | Based on articles figure 6 (at time = 16h and measured outer gap 5) | From the flow of 60 m3/h and the indoor temperature as T_fluid | DSF | Manz, H., Schaelin, A., & Simmler, H. (2004). Airflow patterns and thermal behavior of mechanically ventilated glass double façades. Building and Environment, 39(9), 1023–1033. | http://dx.doi.org/10.1016/j.buildenv.2004.01.003
Manz et al., 2004 | 2004 | Shading screen inside cavity (top) | Average velocity | 11.6848 | 8142.7624 | 696.869 | 23665190413.0624 | 14833652.2157 | 32418069058.9896 | 20320071.5283 | 0.73 | 488.9265 | 41.843 | Based on articles figure 6 (at time = 16h and measured shading screen 1) | From the flow of 60 m3/h and the indoor temperature as T_fluid | DSF | Manz, H., Schaelin, A., & Simmler, H. (2004). Airflow patterns and thermal behavior of mechanically ventilated glass double façades. Building and Environment, 39(9), 1023–1033. | http://dx.doi.org/10.1016/j.buildenv.2004.01.003
Manz et al., 2004 | 2004 | Shading screen inside cavity (middle) | Average velocity | 11.6848 | 8142.7624 | 696.869 | 17119499447.7472 | 10730727.1347 | 23451369106.5031 | 14699626.212 | 0.73 | 353.6915 | 30.2694 | Based on articles figure 6 (at time = 16h and measured shading screen 3) | From the flow of 60 m3/h and the indoor temperature as T_fluid | DSF | Manz, H., Schaelin, A., & Simmler, H. (2004). Airflow patterns and thermal behavior of mechanically ventilated glass double façades. Building and Environment, 39(9), 1023–1033. | http://dx.doi.org/10.1016/j.buildenv.2004.01.003
Manz et al., 2004 | 2004 | Shading screen inside cavity (bottom) | Average velocity | 11.6848 | 8142.7624 | 696.869 | 11077323172.0717 | 6943411.6754 | 15174415304.2079 | 9511522.843 | 0.73 | 228.8592 | 19.5861 | Based on articles figure 6 (at time = 16h and measured shading screen 5) | From the flow of 60 m3/h and the indoor temperature as T_fluid | DSF | Manz, H., Schaelin, A., & Simmler, H. (2004). Airflow patterns and thermal behavior of mechanically ventilated glass double façades. Building and Environment, 39(9), 1023–1033. | http://dx.doi.org/10.1016/j.buildenv.2004.01.003
Manz et al., 2004 | 2004 | Internal surface (top) | Average velocity | 11.6848 | 8142.7624 | 696.869 | 3524602827.4774 | 2209267.3513 | 4828223051.3389 | 3026393.6319 | 0.73 | 72.8188 | 6.2319 | Based on articles figure 6 (at time = 16h and measured inner pane 1) | From the flow of 60 m3/h and the indoor temperature as T_fluid | DSF | Manz, H., Schaelin, A., & Simmler, H. (2004). Airflow patterns and thermal behavior of mechanically ventilated glass double façades. Building and Environment, 39(9), 1023–1033. | http://dx.doi.org/10.1016/j.buildenv.2004.01.003
Manz et al., 2004 | 2004 | Internal surface (middle) | Average velocity | 11.6848 | 8142.7624 | 696.869 | 2014058758.5585 | 1262438.4864 | 2758984600.7651 | 1729367.7896 | 0.73 | 41.6108 | 3.5611 | Based on articles figure 6 (at time = 16h and measured inner pane 3) | From the flow of 60 m3/h and the indoor temperature as T_fluid | DSF | Manz, H., Schaelin, A., & Simmler, H. (2004). Airflow patterns and thermal behavior of mechanically ventilated glass double façades. Building and Environment, 39(9), 1023–1033. | http://dx.doi.org/10.1016/j.buildenv.2004.01.003
Manz et al., 2004 | 2004 | Internal surface (bottom) | Average velocity | 11.6848 | 8142.7624 | 696.869 | 4531632206.7566 | 2840486.5945 | 6207715351.7214 | 3891077.5267 | 0.73 | 93.6242 | 8.0125 | Based on articles figure 6 (at time = 16h and measured inner pane 5) | From the flow of 60 m3/h and the indoor temperature as T_fluid | DSF | Manz, H., Schaelin, A., & Simmler, H. (2004). Airflow patterns and thermal behavior of mechanically ventilated glass double façades. Building and Environment, 39(9), 1023–1033. | http://dx.doi.org/10.1016/j.buildenv.2004.01.003
Manz et al., 2004 | 2004 | Exhaust air | Average velocity | 11.6848 | 8142.7624 | 696.869 | 20644102275.2246 | 12939994.486 | 28279592157.842 | 17726019.8439 | 0.73 | 426.5104 | 36.5014 | Based on articles figure 7 (at time = 16h and measured exhaust air temperature 2) | From the flow of 60 m3/h and the indoor temperature as T_fluid | DSF | Manz, H., Schaelin, A., & Simmler, H. (2004). Airflow patterns and thermal behavior of mechanically ventilated glass double façades. Building and Environment, 39(9), 1023–1033. | http://dx.doi.org/10.1016/j.buildenv.2004.01.003
Manz et al., 2004 | 2004 | Air near external side of cavity (top) | Maximum velocity | 11.6848 | 41801.685 | 3577.4465 | 19133558206.3058 | 11993165.6212 | 26210353707.2682 | 16428994.0016 | 0.73 | 14.9998 | 1.2837 | Based on articles figure 6 (at time = 16h and measured outer gap 1) | From the max velocity simulated, which was found near the shading screen (0.3 m/s) and the indoor temperature as T_fluid | DSF | Manz, H., Schaelin, A., & Simmler, H. (2004). Airflow patterns and thermal behavior of mechanically ventilated glass double façades. Building and Environment, 39(9), 1023–1033. | http://dx.doi.org/10.1016/j.buildenv.2004.01.003
Manz et al., 2004 | 2004 | Air near external side of cavity (middle) | Maximum velocity | 11.6848 | 41801.685 | 3577.4465 | 12084352551.351 | 7574630.9186 | 16553907604.5904 | 10376206.7379 | 0.73 | 9.4736 | 0.81076 | Based on articles figure 6 (at time = 16h and measured outer gap 3) | From the max velocity simulated, which was found near the shading screen (0.3 m/s) and the indoor temperature as T_fluid | DSF | Manz, H., Schaelin, A., & Simmler, H. (2004). Airflow patterns and thermal behavior of mechanically ventilated glass double façades. Building and Environment, 39(9), 1023–1033. | http://dx.doi.org/10.1016/j.buildenv.2004.01.003
Manz et al., 2004 | 2004 | Air near external side of cavity (bottom) | Maximum velocity | 11.6848 | 41801.685 | 3577.4465 | 4028117517.117 | 2524876.9729 | 5517969201.5302 | 3458735.5793 | 0.73 | 3.1579 | 0.27025 | Based on articles figure 6 (at time = 16h and measured outer gap 5) | From the max velocity simulated, which was found near the shading screen (0.3 m/s) and the indoor temperature as T_fluid | DSF | Manz, H., Schaelin, A., & Simmler, H. (2004). Airflow patterns and thermal behavior of mechanically ventilated glass double façades. Building and Environment, 39(9), 1023–1033. | http://dx.doi.org/10.1016/j.buildenv.2004.01.003
Manz et al., 2004 | 2004 | Shading screen inside cavity (top) | Maximum velocity | 11.6848 | 41801.685 | 3577.4465 | 23665190413.0624 | 14833652.2157 | 32418069058.9896 | 20320071.5283 | 0.73 | 18.5524 | 1.5877 | Based on articles figure 6 (at time = 16h and measured shading screen 1) | From the max velocity simulated, which was found near the shading screen (0.3 m/s) and the indoor temperature as T_fluid | DSF | Manz, H., Schaelin, A., & Simmler, H. (2004). Airflow patterns and thermal behavior of mechanically ventilated glass double façades. Building and Environment, 39(9), 1023–1033. | http://dx.doi.org/10.1016/j.buildenv.2004.01.003
Manz et al., 2004 | 2004 | Shading screen inside cavity (middle) | Maximum velocity | 11.6848 | 41801.685 | 3577.4465 | 17119499447.7472 | 10730727.1347 | 23451369106.5031 | 14699626.212 | 0.73 | 13.4209 | 1.1486 | Based on articles figure 6 (at time = 16h and measured shading screen 3) | From the max velocity simulated, which was found near the shading screen (0.3 m/s) and the indoor temperature as T_fluid | DSF | Manz, H., Schaelin, A., & Simmler, H. (2004). Airflow patterns and thermal behavior of mechanically ventilated glass double façades. Building and Environment, 39(9), 1023–1033. | http://dx.doi.org/10.1016/j.buildenv.2004.01.003
Manz et al., 2004 | 2004 | Shading screen inside cavity (bottom) | Maximum velocity | 11.6848 | 41801.685 | 3577.4465 | 11077323172.0717 | 6943411.6754 | 15174415304.2079 | 9511522.843 | 0.73 | 8.6841 | 0.7432 | Based on articles figure 6 (at time = 16h and measured shading screen 5) | From the max velocity simulated, which was found near the shading screen (0.3 m/s) and the indoor temperature as T_fluid | DSF | Manz, H., Schaelin, A., & Simmler, H. (2004). Airflow patterns and thermal behavior of mechanically ventilated glass double façades. Building and Environment, 39(9), 1023–1033. | http://dx.doi.org/10.1016/j.buildenv.2004.01.003
Manz et al., 2004 | 2004 | Internal surface (top) | Maximum velocity | 11.6848 | 41801.685 | 3577.4465 | 3524602827.4774 | 2209267.3513 | 4828223051.3389 | 3026393.6319 | 0.73 | 2.7631 | 0.23647 | Based on articles figure 6 (at time = 16h and measured inner pane 1) | From the max velocity simulated, which was found near the shading screen (0.3 m/s) and the indoor temperature as T_fluid | DSF | Manz, H., Schaelin, A., & Simmler, H. (2004). Airflow patterns and thermal behavior of mechanically ventilated glass double façades. Building and Environment, 39(9), 1023–1033. | http://dx.doi.org/10.1016/j.buildenv.2004.01.003
Manz et al., 2004 | 2004 | Internal surface (middle) | Maximum velocity | 11.6848 | 41801.685 | 3577.4465 | 2014058758.5585 | 1262438.4864 | 2758984600.7651 | 1729367.7896 | 0.73 | 1.5789 | 0.13513 | Based on articles figure 6 (at time = 16h and measured inner pane 3) | From the max velocity simulated, which was found near the shading screen (0.3 m/s) and the indoor temperature as T_fluid | DSF | Manz, H., Schaelin, A., & Simmler, H. (2004). Airflow patterns and thermal behavior of mechanically ventilated glass double façades. Building and Environment, 39(9), 1023–1033. | http://dx.doi.org/10.1016/j.buildenv.2004.01.003
Manz et al., 2004 | 2004 | Internal surface (bottom) | Maximum velocity | 11.6848 | 41801.685 | 3577.4465 | 4531632206.7566 | 2840486.5945 | 6207715351.7214 | 3891077.5267 | 0.73 | 3.5526 | 0.30403 | Based on articles figure 6 (at time = 16h and measured inner pane 5) | From the max velocity simulated, which was found near the shading screen (0.3 m/s) and the indoor temperature as T_fluid | DSF | Manz, H., Schaelin, A., & Simmler, H. (2004). Airflow patterns and thermal behavior of mechanically ventilated glass double façades. Building and Environment, 39(9), 1023–1033. | http://dx.doi.org/10.1016/j.buildenv.2004.01.003
Manz et al., 2004 | 2004 | Exhaust air | Maximum velocity | 11.6848 | 41801.685 | 3577.4465 | 20644102275.2246 | 12939994.486 | 28279592157.842 | 17726019.8439 | 0.73 | 16.184 | 1.385 | Based on articles figure 7 (at time = 16h and measured exhaust air temperature 2) | From the max velocity simulated, which was found near the shading screen (0.3 m/s) and the indoor temperature as T_fluid | DSF | Manz, H., Schaelin, A., & Simmler, H. (2004). Airflow patterns and thermal behavior of mechanically ventilated glass double façades. Building and Environment, 39(9), 1023–1033. | http://dx.doi.org/10.1016/j.buildenv.2004.01.003
Kalyanova, 2008 | 2008 | External surface | Average velocity | 10 | 10000 | 1000 | 100000000 | 100000 | 73000000 | 73000 | 0.73 | -100 | -10 | Based on articles figure 6-1, 6-3 and 6-11 | Minimum values of mode 1, note that the different numbers does not necessarily occur at the same time | DSF | Kalyanova, O. (2008). Double-Skin Facade: Modelling and Experimental Investigations of Thermal Performance. Department of Civil Engineering, Aalborg University. DCE Thesis No. 17 | https://vbn.aau.dk/ws/portalfiles/portal/316420577/Double-Skin_Facade
Kalyanova, 2008 | 2008 | Internal surface | Average velocity | 10 | 10000 | 1000 | 12345679012.3456 | 12345679.0123 | 9012345679.0123 | 9012345.679 | 0.73 | 0 | 0 | Based on articles figure 6-1, 6-3 and 6-11 | Minimum values of mode 1, note that the different numbers does not necessarily occur at the same time | DSF | Kalyanova, O. (2008). Double-Skin Facade: Modelling and Experimental Investigations of Thermal Performance. Department of Civil Engineering, Aalborg University. DCE Thesis No. 17 | https://vbn.aau.dk/ws/portalfiles/portal/316420577/Double-Skin_Facade
Kalyanova, 2008 | 2008 | External surface | Average velocity | 10 | 140000 | 14000 | 62499999999.9999 | 62500000 | 45624999999.9999 | 45625000 | 0.73 | 200 | 20 | Based on articles figure 6-1, 6-3 and 6-11 | Maximum values of mode 1, note that the different numbers does not necessarily occur at the same time | DSF | Kalyanova, O. (2008). Double-Skin Facade: Modelling and Experimental Investigations of Thermal Performance. Department of Civil Engineering, Aalborg University. DCE Thesis No. 17 | https://vbn.aau.dk/ws/portalfiles/portal/316420577/Double-Skin_Facade
Kalyanova, 2008 | 2008 | Internal surface | Average velocity | 10 | 140000 | 14000 | 197530864197.53 | 197530864.1975 | 144197530864.197 | 144197530.8642 | 0.73 | 400 | 40 | Based on articles figure 6-1, 6-3 and 6-11 | Maximum values of mode 1, note that the different numbers does not necessarily occur at the same time | DSF | Kalyanova, O. (2008). Double-Skin Facade: Modelling and Experimental Investigations of Thermal Performance. Department of Civil Engineering, Aalborg University. DCE Thesis No. 17 | https://vbn.aau.dk/ws/portalfiles/portal/316420577/Double-Skin_Facade
Kalyanova, 2008 | 2008 | External surface | Average velocity | 10 | 15000 | 1500 | 152415790.2759 | 152415.7903 | 111263526.9014 | 111263.5269 | 0.73 | -200 | -20 | Based on articles figure 6-2, 6-4 and 6-11 | Minimum values of mode 3, note that the different numbers does not necessarily occur at the same time | DSF | Kalyanova, O. (2008). Double-Skin Facade: Modelling and Experimental Investigations of Thermal Performance. Department of Civil Engineering, Aalborg University. DCE Thesis No. 17 | https://vbn.aau.dk/ws/portalfiles/portal/316420577/Double-Skin_Facade
Kalyanova, 2008 | 2008 | Internal surface | Average velocity | 10 | 15000 | 1500 | 12345679012.3456 | 12345679.0123 | 9012345679.0123 | 9012345.679 | 0.73 | 0 | 0 | Based on articles figure 6-2, 6-4 and 6-11 | Minimum values of mode 3, note that the different numbers does not necessarily occur at the same time | DSF | Kalyanova, O. (2008). Double-Skin Facade: Modelling and Experimental Investigations of Thermal Performance. Department of Civil Engineering, Aalborg University. DCE Thesis No. 17 | https://vbn.aau.dk/ws/portalfiles/portal/316420577/Double-Skin_Facade
Kalyanova, 2008 | 2008 | External surface | Average velocity | 10 | 60000 | 6000 | 999999999999.999 | 1000000000 | 729999999999.999 | 730000000 | 0.73 | 100 | 10 | Based on articles figure 6-2, 6-4 and 6-11 | Maximum values of mode 3, note that the different numbers does not necessarily occur at the same time | DSF | Kalyanova, O. (2008). Double-Skin Facade: Modelling and Experimental Investigations of Thermal Performance. Department of Civil Engineering, Aalborg University. DCE Thesis No. 17 | https://vbn.aau.dk/ws/portalfiles/portal/316420577/Double-Skin_Facade
Kalyanova, 2008 | 2008 | Internal surface | Average velocity | 10 | 60000 | 6000 | 197530864197.53 | 197530864.1975 | 144197530864.197 | 144197530.8642 | 0.73 | 400 | 40 | Based on articles figure 6-2, 6-4 and 6-11 | Maximum values of mode 3, note that the different numbers does not necessarily occur at the same time | DSF | Kalyanova, O. (2008). Double-Skin Facade: Modelling and Experimental Investigations of Thermal Performance. Department of Civil Engineering, Aalborg University. DCE Thesis No. 17 | https://vbn.aau.dk/ws/portalfiles/portal/316420577/Double-Skin_Facade
Dupont et al., 2013 | 2013 | Used heat flux instead of temperature |  | 10.7 | 0 | 0 | 5900000000 | 4816157.4737 | 0 | 0 | 0 | 0 | 0 | Based on articles figure 9 (a) |  | Channel | Dupont, F., Ternat, F., Samot, S., & Blonbou, R. (2013). . Two-dimension experimental study of the reverse flow in a free convection channel with active walls differen-tially heated. Experimental Thermal and Fluid Science, 47, 150–157. | https://doi.org/10.1016/j.expthermflusci.2013.01.010
Dupont et al., 2013 | 2013 | Used heat flux instead of temperature |  | 10.7 | 0 | 0 | 12000000000 | 9795574.5227 | 0 | 0 | 0 | 0 | 0 | Based on articles figure 9 (a) |  | Channel | Dupont, F., Ternat, F., Samot, S., & Blonbou, R. (2013). . Two-dimension experimental study of the reverse flow in a free convection channel with active walls differen-tially heated. Experimental Thermal and Fluid Science, 47, 150–157. | https://doi.org/10.1016/j.expthermflusci.2013.01.010
Dupont et al., 2013 | 2013 | Used heat flux instead of temperature |  | 10.7 | 0 | 0 | 18000000000 | 14693361.784 | 0 | 0 | 0 | 0 | 0 | Based on articles figure 9 (a) |  | Channel | Dupont, F., Ternat, F., Samot, S., & Blonbou, R. (2013). . Two-dimension experimental study of the reverse flow in a free convection channel with active walls differen-tially heated. Experimental Thermal and Fluid Science, 47, 150–157. | https://doi.org/10.1016/j.expthermflusci.2013.01.010
Dupont et al., 2013 | 2013 | Used heat flux instead of temperature |  | 10.7 | 0 | 0 | 24000000000 | 19591149.0454 | 0 | 0 | 0 | 0 | 0 | Based on articles figure 9 (a) |  | Channel | Dupont, F., Ternat, F., Samot, S., & Blonbou, R. (2013). . Two-dimension experimental study of the reverse flow in a free convection channel with active walls differen-tially heated. Experimental Thermal and Fluid Science, 47, 150–157. | https://doi.org/10.1016/j.expthermflusci.2013.01.010
Dupont et al., 2013 | 2013 | Used heat flux instead of temperature |  | 10.7 | 0 | 0 | 30000000000 | 24488936.3067 | 0 | 0 | 0 | 0 | 0 | Based on articles figure 9 (a) |  | Channel | Dupont, F., Ternat, F., Samot, S., & Blonbou, R. (2013). . Two-dimension experimental study of the reverse flow in a free convection channel with active walls differen-tially heated. Experimental Thermal and Fluid Science, 47, 150–157. | https://doi.org/10.1016/j.expthermflusci.2013.01.010
Dupont et al., 2013 | 2013 | Used heat flux instead of temperature |  | 10.7 | 0 | 0 | 44600000000 | 36406885.3093 | 0 | 0 | 0 | 0 | 0 | Based on articles figure 4 (b) |  | Channel | Dupont, F., Ternat, F., Samot, S., & Blonbou, R. (2013). . Two-dimension experimental study of the reverse flow in a free convection channel with active walls differen-tially heated. Experimental Thermal and Fluid Science, 47, 150–157. | https://doi.org/10.1016/j.expthermflusci.2013.01.010
Dupont et al., 2013 | 2013 | Used heat flux instead of temperature |  | 12.8 | 0 | 0 | 5900000000 | 2813339.2334 | 0 | 0 | 0 | 0 | 0 | Based on articles figure 9 (b) |  | Channel | Dupont, F., Ternat, F., Samot, S., & Blonbou, R. (2013). . Two-dimension experimental study of the reverse flow in a free convection channel with active walls differen-tially heated. Experimental Thermal and Fluid Science, 47, 150–157. | https://doi.org/10.1016/j.expthermflusci.2013.01.010
Dupont et al., 2013 | 2013 | Used heat flux instead of temperature |  | 12.8 | 0 | 0 | 12000000000 | 5722045.8984 | 0 | 0 | 0 | 0 | 0 | Based on articles figure 9 (b) |  | Channel | Dupont, F., Ternat, F., Samot, S., & Blonbou, R. (2013). . Two-dimension experimental study of the reverse flow in a free convection channel with active walls differen-tially heated. Experimental Thermal and Fluid Science, 47, 150–157. | https://doi.org/10.1016/j.expthermflusci.2013.01.010
Dupont et al., 2013 | 2013 | Used heat flux instead of temperature |  | 12.8 | 0 | 0 | 18000000000 | 8583068.8477 | 0 | 0 | 0 | 0 | 0 | Based on articles figure 9 (b) |  | Channel | Dupont, F., Ternat, F., Samot, S., & Blonbou, R. (2013). . Two-dimension experimental study of the reverse flow in a free convection channel with active walls differen-tially heated. Experimental Thermal and Fluid Science, 47, 150–157. | https://doi.org/10.1016/j.expthermflusci.2013.01.010
Dupont et al., 2013 | 2013 | Used heat flux instead of temperature |  | 12.8 | 0 | 0 | 24000000000 | 11444091.7969 | 0 | 0 | 0 | 0 | 0 | Based on articles figure 9 (b) |  | Channel | Dupont, F., Ternat, F., Samot, S., & Blonbou, R. (2013). . Two-dimension experimental study of the reverse flow in a free convection channel with active walls differen-tially heated. Experimental Thermal and Fluid Science, 47, 150–157. | https://doi.org/10.1016/j.expthermflusci.2013.01.010
Dupont et al., 2013 | 2013 | Used heat flux instead of temperature |  | 12.8 | 0 | 0 | 30000000000 | 14305114.7461 | 0 | 0 | 0 | 0 | 0 | Based on articles figure 9 (b) |  | Channel | Dupont, F., Ternat, F., Samot, S., & Blonbou, R. (2013). . Two-dimension experimental study of the reverse flow in a free convection channel with active walls differen-tially heated. Experimental Thermal and Fluid Science, 47, 150–157. | https://doi.org/10.1016/j.expthermflusci.2013.01.010
Dupont et al., 2013 | 2013 | Used heat flux instead of temperature |  | 12.8 | 0 | 0 | 44600000000 | 21266937.2559 | 0 | 0 | 0 | 0 | 0 | Based on articles section 2.3 |  | Channel | Dupont, F., Ternat, F., Samot, S., & Blonbou, R. (2013). . Two-dimension experimental study of the reverse flow in a free convection channel with active walls differen-tially heated. Experimental Thermal and Fluid Science, 47, 150–157. | https://doi.org/10.1016/j.expthermflusci.2013.01.010
Polidori et al., 2015 | 2015 | Used heat flux instead of temperature |  | 5.2222 | 0 | 0 | 313320438.9575 | 421276.5957 | 0 | 0 | 0 | 0 | 0 | Based on articles table 1 (heat flux = 445 W/m2) and aspect ratio (be aware that A should be from figure 1 (b), not figure 1 (a)) | Used water as a medium | Channel | Polidori, G., Fatnassi, S., Maad, R. B., Fohanno, S., Beaumont, F. (2015) Early-stage dynamics in the onset of free-convective reversal flow in an open-ended channel asymmetrically heated. International Journal of Thermal Sciences, 88, 40-46 | https://doi.org/10.1016/j.ijthermalsci.2014.09.011
Polidori et al., 2015 | 2015 | Used heat flux instead of temperature |  | 5.2222 | 0 | 0 | 1082379698.2167 | 1455319.1489 | 0 | 0 | 0 | 0 | 0 | Based on articles table 1 (heat flux = 1550 W/m2) and aspect ratio (be aware that A should be from figure 1 (b), not figure 1 (a)) | Used water as a medium | Channel | Polidori, G., Fatnassi, S., Maad, R. B., Fohanno, S., Beaumont, F. (2015) Early-stage dynamics in the onset of free-convective reversal flow in an open-ended channel asymmetrically heated. International Journal of Thermal Sciences, 88, 40-46 | https://doi.org/10.1016/j.ijthermalsci.2014.09.011
Safer et al., 2005 | 2005 |  | Average velocity | 15 | 9894.4591 | 659.6306 | 0 | 0 | 0 | 0 | 0 | 0 | 0 | Based on articles section 3.4 and figure 1 (a) |  | DSF | Safer, N., Woloszyn, M., Roux, J. J. (2005) Three-dimensional simulation with a CFD tool of the airflow phenomena in single floor double-skin facade equipped with a venetian blind. Solar Energy, 79(2), 193-203 | https://doi.org/10.1016/j.solener.2004.09.016
Safer et al., 2005 | 2005 |  | Average velocity | 15 | 659.6306 | 43.9754 | 0 | 0 | 0 | 0 | 0 | 0 | 0 | Based on articles section 3.4 and figure 1 (b) |  | DSF | Safer, N., Woloszyn, M., Roux, J. J. (2005) Three-dimensional simulation with a CFD tool of the airflow phenomena in single floor double-skin facade equipped with a venetian blind. Solar Energy, 79(2), 193-203 | https://doi.org/10.1016/j.solener.2004.09.016
Coussirat el al., 2008 | 2008 |  |  | 11.6848 | 3071.4286 | 262.8571 | 211516.4359 | 132.5813 | 289748.5423 | 181.6182 | 0.73 | 0.030714 | 0.0026286 | Based on articles table 1 (Outer gap), section 2 (Fr is Gr/Re2), table 2 (Layer 4-6) and Pr is given in the order of magnitude and assumed to similar to 0.73 | Recalculated by dividing all the dimensionless numbers with the depth of the outer gap (7 cm) and multiplying by either D (18.4 cm) or H (215 cm) | DSF | Coussirat, M., Guardo, A., Jou, E., Egusquiza, E., Cuerva, E., Alavedra, P. (2008) Performance and influence of numerical sub-models on the CFD simulation of free and forced convection in double-glazed ventilated façades. Energy Build., 40, 1781-1789 | https://doi.org/10.1016/j.enbuild.2008.03.009
Coussirat el al., 2008 | 2008 |  |  | 11.6848 | 19026.5487 | 1628.3186 | 50280884.5676 | 31516.7189 | 68877924.0653 | 43173.5876 | 0.73 | 0.19027 | 0.016283 | Based on articles table 1 (Inner gap), section 2 (Fr is Gr/Re2) and table 2 (Layer 4-6) and Pr is given in the order of magnitude and assumed to similar to 0.73 | Recalculated by dividing all the dimensionless numbers with the depth of the inner gap (11.3 cm) and multiplying by either D (18.4 cm) or H (215 cm) | DSF | Coussirat, M., Guardo, A., Jou, E., Egusquiza, E., Cuerva, E., Alavedra, P. (2008) Performance and influence of numerical sub-models on the CFD simulation of free and forced convection in double-glazed ventilated façades. Energy Build., 40, 1781-1789 | https://doi.org/10.1016/j.enbuild.2008.03.009
Guardo et al., 2011 | 2011 |  |  | 5 | 2500 | 500 | 11406.25 | 2281.25 | 15625 | 3125 | 0.73 | 0.0025 | 0.0005 | Based on articles table 1 (first column from left), section 2 (Fr is Gr/Re2) from Coussirat et al. 2008 and Pr is given in the order of magnitude and assumed to similar to 0.73 | Air is provided from the side of the DSF, all dimensionless numbers are recalculated by dividing all the dimensionless numbers with 2 times the width of the air gap (2*80cm, see article in paragraph above table 1) and multiplying by either D (80 cm cm) or H (400 cm) | DSF | Guardo, A., Coussirat, M., Valero, C., Egusquiza, E., Alavedra, P. (2011) CFD assessment of the performance of lateral ventilation in Double Glazed Facades in Mediterranean climates. Energy Build., 43, 2539-2547 | https://doi.org/10.1016/j.enbuild.2011.06.008
Guardo et al., 2011 | 2011 |  |  | 5 | 25000 | 5000 | 11406250 | 2281250 | 15625000 | 3125000 | 0.73 | 0.025 | 0.005 | Based on articles table 1 (second column from left), section 2 (Fr is Gr/Re2) from Coussirat et al. 2008 and Pr is given in the order of magnitude and assumed to similar to 0.73 | Air is provided from the side of the DSF, all dimensionless numbers are recalculated by dividing all the dimensionless numbers with 2 times the width of the air gap (2*80cm, see article in paragraph above table 1) and multiplying by either D (80 cm cm) or H (400 cm) | DSF | Guardo, A., Coussirat, M., Valero, C., Egusquiza, E., Alavedra, P. (2011) CFD assessment of the performance of lateral ventilation in Double Glazed Facades in Mediterranean climates. Energy Build., 43, 2539-2547 | https://doi.org/10.1016/j.enbuild.2011.06.008
Guardo et al., 2011 | 2011 |  |  | 5 | 250000 | 50000 | 11406250000 | 2281250000 | 15625000000 | 3125000000 | 0.73 | 0.25 | 0.05 | Based on articles table 1 (third column from left), section 2 (Fr is Gr/Re2) from Coussirat et al. 2008 and Pr is given in the order of magnitude and assumed to similar to 0.73 | Air is provided from the side of the DSF, all dimensionless numbers are recalculated by dividing all the dimensionless numbers with 2 times the width of the air gap (2*80cm, see article in paragraph above table 1) and multiplying by either D (80 cm cm) or H (400 cm) | DSF | Guardo, A., Coussirat, M., Valero, C., Egusquiza, E., Alavedra, P. (2011) CFD assessment of the performance of lateral ventilation in Double Glazed Facades in Mediterranean climates. Energy Build., 43, 2539-2547 | https://doi.org/10.1016/j.enbuild.2011.06.008
Guardo et al., 2011 | 2011 |  |  | 5 | 2500000 | 500000 | 11406250000000 | 2281250000000 | 15625000000000 | 3125000000000 | 0.73 | 2.5 | 0.5 | Based on articles table 1 (fourth column from left), section 2 (Fr is Gr/Re2) from Coussirat et al. 2008 and Pr is given in the order of magnitude and assumed to similar to 0.73 | Air is provided from the side of the DSF, all dimensionless numbers are recalculated by dividing all the dimensionless numbers with 2 times the width of the air gap (2*80cm, see article in paragraph above table 1) and multiplying by either D (80 cm cm) or H (400 cm) | DSF | Guardo, A., Coussirat, M., Valero, C., Egusquiza, E., Alavedra, P. (2011) CFD assessment of the performance of lateral ventilation in Double Glazed Facades in Mediterranean climates. Energy Build., 43, 2539-2547 | https://doi.org/10.1016/j.enbuild.2011.06.008
Habib et al., 2002 | 2002 | Channel surface |  | 3.125 | 0 | 0 | 2000000 | 65536 | 0 | 0 | 0 | 0 | 0 | Based on articles figure 5 with asymmetrical heating |  | Channel | Habib, M. A., Said, S. A. M., Ahmed, S. A. (2002) Velocity Characteristics of Turbulent Natural Convection in Con-vergent-Plates Vertical Channels. International Journal of Fluid Mechanics Research, 29, 158-178. | https://doi.org/10.1615/InterJFluidMechRes.v29.i2.30
Habib et al., 2002 | 2002 | Channel surface |  | 3.125 | 0 | 0 | 4000000 | 131072 | 0 | 0 | 0 | 0 | 0 | Based on articles figure 4 with symmetrical heating |  | Channel | Habib, M. A., Said, S. A. M., Ahmed, S. A. (2002) Velocity Characteristics of Turbulent Natural Convection in Con-vergent-Plates Vertical Channels. International Journal of Fluid Mechanics Research, 29, 158-178. | https://doi.org/10.1615/InterJFluidMechRes.v29.i2.30
Melgaard et al. 2023 | 2023 | Internal surface | Average velocity | 7.625 | 665.572 | 87.2881 | 38408331005.5187 | 86637495.9791 | 54177307398.3247 | 122207503.6586 | 0.70894 | 122300.2335 | 16039.3749 | Based on this articles table 5 and 6 | T_surf was from the heated backwall | DSF | S.P. Melgaard, I.T. Nikolaisson, C. Zhang, H. Johra, O.K. Larsen (2023). Double-skin façade simulation with computational fluid dynamics: A review of simulation trends, validation methods and research gaps. Building Simulation | https://doi.org/10.1007/s12273-023-1052-y
Melgaard et al. 2023 | 2023 | External surface | Average velocity | 7.625 | 665.572 | 87.2881 | 32428780297.0813 | 73149450.8884 | 45742784253.116 | 103181788.5091 | 0.70894 | 103260.0818 | 13542.3058 | Based on this articles table 5 and 6 | T_surf was from the front wall | DSF | S.P. Melgaard, I.T. Nikolaisson, C. Zhang, H. Johra, O.K. Larsen (2023). Double-skin façade simulation with computational fluid dynamics: A review of simulation trends, validation methods and research gaps. Building Simulation | https://doi.org/10.1007/s12273-023-1052-y