## Updated_2021_11_08_simon
Study | Internal temperature reference (T_surf) | Velocity reference | Aspect Ratio | Re_H | Re_D | Ra_H | Ra_D | Gr_H | Gr_D | Pr | Ar_H | Ar_D | Comments | Information | Reference
Angeli 2015 | Exhaust air | Average velocity | 9.3966 | 32124.7089 | 3418.7764 | 123148229378.6146 | 148430327.5403 | 168696204628.239 | 203329215.8086 | 0.73 | 163.4658 | 17.3964
Angeli 2015 | Exhaust air | Average velocity | 9.3966 | 31702.2938 | 3373.8221 | 114033624921.7415 | 137444512.0579 | 156210445098.276 | 188280153.504 | 0.73 | 155.4278 | 16.5409
Brandl 2014 | Air near internal side of cavity | Max velocity | 22.1429 | 176347.3054 | 7964.0719 | 12272964803.3275 | 1130442.5974 | 17045784449.0659 | 1570059.1631 | 0.72 | 0.54812 | 0.024754 | Based on the articles section 4.1 results
Brandl 2014 | Air near external side of cavity | Max velocity | 22.1429 | 175297.619 | 7916.6667 | 19403668673.4694 | 1787240 | 26949539824.263 | 2482277.7778 | 0.72 | 0.877 | 0.039606 | Based on the articles section 4.1 results
Brandl 2014 | Air near internal side of cavity | Max velocity | 22.1429 | 179573.1707 | 8109.7561 | 17778141491.5468 | 1637515.3655 | 24691863182.7038 | 2274326.8965 | 0.72 | 0.76572 | 0.034581 | Based on the articles section 4.3 results
Brandl 2014 | Air near external side of cavity | Max velocity | 22.1429 | 177409.6386 | 8012.0482 | 26908690608.7211 | 2478515.2237 | 37373181401.0015 | 3442382.2552 | 0.72 | 1.1874 | 0.053626 | Based on the articles section 4.3 results
Brandl 2014 | Air near internal side of cavity | Average velocity | 22.1429 | 27844.3114 | 1257.485 | 12272964803.3275 | 1130442.5974 | 17045784449.0659 | 1570059.1631 | 0.72 | 21.9859 | 0.99291 | Based on the articles section 4.1 results
Brandl 2014 | Air near external side of cavity | Average velocity | 22.1429 | 27678.5714 | 1250 | 19403668673.4694 | 1787240 | 26949539824.263 | 2482277.7778 | 0.72 | 35.1774 | 1.5887 | Based on the articles section 4.1 results
Brandl 2014 | Air near internal side of cavity | Average velocity | 22.1429 | 28353.6585 | 1280.4878 | 17778141491.5468 | 1637515.3655 | 24691863182.7038 | 2274326.8965 | 0.72 | 30.7139 | 1.3871 | Based on the articles section 4.3 results
Brandl 2014 | Air near external side of cavity | Average velocity | 22.1429 | 28012.0482 | 1265.0602 | 26908690608.7211 | 2478515.2237 | 37373181401.0015 | 3442382.2552 | 0.72 | 47.6289 | 2.151 | Based on the articles section 4.3 results
Brandl 2015 | Average of temperature on internal and external surface | Max velocity | 22.1429 | 179573.1707 | 8109.7561 | 23060053094.1076 | 2124023.5538 | 32027851519.5939 | 2950032.7136 | 0.72 | 0.99322 | 0.044855 | Based on the articles Table 3
Brandl 2016 | Average of max temperature on internal and external surface | Max velocity | 22.1429 | 179573.1707 | 8109.7561 | 39163442126.3057 | 3607280.2254 | 54393669619.8691 | 5010111.4242 | 0.72 | 1.6868 | 0.076178 | Based on the articles Table 3
Brandl 2015 | Average of temperature on internal and external surface | Average velocity | 22.1429 | 28353.6585 | 1280.4878 | 23060053094.1076 | 2124023.5538 | 32027851519.5939 | 2950032.7136 | 0.72 | 39.8391 | 1.7992 | Based on the articles Table 3
Brandl 2016 | Average of max temperature on internal and external surface | Average velocity | 22.1429 | 28353.6585 | 1280.4878 | 39163442126.3057 | 3607280.2254 | 54393669619.8691 | 5010111.4242 | 0.72 | 67.6597 | 3.0556 | Based on the articles Table 3
Dama 2017 | Average of temperature on internal and external surface | Average velocity | 9.3966 | 36117.4314 | 3843.6899 | 197368638195.956 | 237888045.6619 | 270367997528.707 | 325874035.1533 | 0.73 | 207.2629 | 22.0573
Dama 2017 | Average of temperature on internal and external surface | Average velocity | 9.3966 | 46098.6745 | 4905.914 | 86479965650.6796 | 104234138.7446 | 118465706370.794 | 142786491.431 | 0.73 | 55.7463 | 5.9326
Dama 2017 | Average of temperature on internal and external surface | Average velocity | 9.3966 | 97880.7471 | 10416.6667 | 88311989796.9217 | 106442273.9769 | 120975328488.933 | 145811334.215 | 0.73 | 12.6271 | 1.3438
Dama 2017 | Average of temperature on internal and external surface | Average velocity | 9.3966 | 38748.6669 | 4123.7113 | 234733728023.416 | 282924117.6351 | 321553052086.872 | 387567284.4316 | 0.73 | 214.1604 | 22.7914
Dama 2017 | Exhaust air | Average velocity | 9.4 | 36117.4314 | 3843.6899 | 114601144758.942 | 138128542.6424 | 156987869532.798 | 189217181.7019 | 0.73 | 120.3462 | 12.8075
Dama 2017 | Exhaust air | Average velocity | 9.4 | 46098.6745 | 4905.914 | 81074967797.5121 | 97719505.0731 | 111061599722.619 | 133862335.7165 | 0.73 | 52.2621 | 5.5618
Dama 2017 | Exhaust air | Average velocity | 9.4 | 97880.7471 | 10416.6667 | 48661708663.6099 | 58651865.2526 | 66659874881.6574 | 80345020.894 | 0.73 | 6.9578 | 0.74046
Dama 2017 | Exhaust air | Average velocity | 9.4 | 38748.6669 | 4123.7113 | 161885329671.321 | 195120081.1276 | 221760725577.153 | 267287782.3666 | 0.73 | 147.6968 | 15.7182
Fuliotto 2010 | External surface | Average velocity | 31.4091 | 15879.0563 | 505.5561 | 65363130116.0625 | 2109437.8866 | 90782125161.198 | 2929774.8425 | 0.72 | 360.0402 | 11.4629 | Based on the articles figure 6 case 1 Y=0.3
Fuliotto 2010 | External surface | Average velocity | 31.4091 | 15879.0563 | 505.5561 | 94094176320.9252 | 3036663.3313 | 130686356001.285 | 4217587.9601 | 0.72 | 518.2996 | 16.5016 | Based on the articles figure 6 case 1 Y=0.9
Fuliotto 2010 | External surface | Average velocity | 31.4091 | 15879.0563 | 505.5561 | 104868318647.748 | 3384372.873 | 145650442566.317 | 4700517.8792 | 0.72 | 577.6469 | 18.3911 | Based on the articles figure 6 case 1 Y=2.0
Fuliotto 2010 | External surface | Average velocity | 31.4091 | 15507.5607 | 493.7284 | 48672961048.0639 | 1570802.8044 | 67601334788.9777 | 2181670.5616 | 0.72 | 281.1048 | 8.9498 | Based on the articles figure 6 case 2 Y=0.3
Fuliotto 2010 | External surface | Average velocity | 31.4091 | 15507.5607 | 493.7284 | 65573294745.3084 | 2116220.4448 | 91074020479.595 | 2939195.0622 | 0.72 | 378.7107 | 12.0574 | Based on the articles figure 6 case 2 Y=0.9
Fuliotto 2010 | External surface | Average velocity | 31.4091 | 15507.5607 | 493.7284 | 68953361484.7573 | 2225303.9729 | 95768557617.7184 | 3090699.9623 | 0.72 | 398.2318 | 12.6789 | Based on the articles figure 6 case 2 Y=2.0
Fuliotto 2010 | External surface | Average velocity | 31.4091 | 15479.7028 | 492.8415 | 62583090231.4855 | 2019718.7828 | 86920958654.8409 | 2805164.9761 | 0.72 | 362.7432 | 11.549 | Based on the articles figure 6 case 3 Y=0.3
Fuliotto 2010 | External surface | Average velocity | 31.4091 | 15479.7028 | 492.8415 | 82771183854.5453 | 2671240.9708 | 114959977575.757 | 3710056.9038 | 0.72 | 479.7571 | 15.2745 | Based on the articles figure 6 case 3 Y=0.9
Fuliotto 2010 | External surface | Average velocity | 31.4091 | 15479.7028 | 492.8415 | 96229912936.5852 | 3105589.0961 | 133652656856.368 | 4313318.189 | 0.72 | 557.7664 | 17.7581 | Based on the articles figure 6 case 3 Y=2.0
Fuliotto 2010 | External surface | Average velocity | 31.4091 | 15287.4652 | 486.721 | 63847410410.2319 | 2060521.677 | 88676958903.0998 | 2861835.6625 | 0.72 | 379.4371 | 12.0805 | Based on the articles figure 6 case 4 Y=0.3
Fuliotto 2010 | External surface | Average velocity | 31.4091 | 15287.4652 | 486.721 | 86650056985.3147 | 2796422.276 | 120347301368.492 | 3883919.8277 | 0.72 | 514.9504 | 16.3949 | Based on the articles figure 6 case 4 Y=0.9
Fuliotto 2010 | External surface | Average velocity | 31.4091 | 15287.4652 | 486.721 | 99680140742.5049 | 3216936.9039 | 138444639920.145 | 4467967.9221 | 0.72 | 592.3865 | 18.8604 | Based on the articles figure 6 case 4 Y=2.0
Gan 2006 | External surface | Average velocity | 30 | 494722.9551 | 16490.7652 | 1035289550365150 | 38344057420.9314 | 1418204863513900 | 52526106056.0704 | 0.73 | 5794.485 | 193.1495 | 1 inlet in bottom
Gan 2006 | External surface | Average velocity | 24 | 474934.0369 | 19788.9182 | 1053776863764520 | 76228071742.2254 | 1443529950362360 | 104422016085.24 | 0.73 | 6399.694 | 266.6539 | 1 inlet in bottom
Gan 2006 | External surface | Average velocity | 20 | 448548.8127 | 22427.4406 | 1072264177163900 | 134033022145.488 | 1468855037210820 | 183606879651.353 | 0.73 | 7300.6161 | 365.0308 | 1 inlet in bottom
Gan 2006 | External surface | Average velocity | 17.1429 | 441010.1772 | 25725.5937 | 1072264177163900 | 212839474981.029 | 1468855037210820 | 291560924631.547 | 0.73 | 7552.3431 | 440.5533 | 1 inlet in bottom
Gan 2006 | External surface | Average velocity | 15 | 425461.7414 | 28364.1161 | 1090751490563280 | 323185626833.564 | 1494180124059290 | 442720036758.307 | 0.73 | 8254.3319 | 550.2888 | 1 inlet in bottom
Gan 2006 | External surface | Average velocity | 13.3333 | 386983.2894 | 29023.7467 | 1127726117362030 | 475759455762.108 | 1544830297756210 | 651725281865.902 | 0.73 | 10315.6442 | 773.6733 | 1 inlet in bottom
Gan 2006 | External surface | Average velocity | 12 | 356200.5277 | 29683.3773 | 1146213430761410 | 663317957616.558 | 1570155384604670 | 908654736461.0389 | 0.73 | 12375.2367 | 1031.2697 | 1 inlet in bottom
Gan 2006 | External surface | Average velocity | 30 | 435356.2005 | 14511.8734 | 1053776863764520 | 39028772732.0194 | 1443529950362360 | 53464072235.6431 | 0.73 | 7616.1648 | 253.8722 | 4 inlets, each 0,2 m high
Gan 2006 | External surface | Average velocity | 24 | 379947.2296 | 15831.1346 | 1053776863764520 | 76228071742.2254 | 1443529950362360 | 104422016085.24 | 0.73 | 9999.5219 | 416.6467 | 4 inlets, each 0,2 m high
Gan 2006 | External surface | Average velocity | 20 | 329815.3034 | 16490.7652 | 1053776863764520 | 131722107970.566 | 1443529950362360 | 180441243795.295 | 0.73 | 13270.4055 | 663.5203 | 4 inlets, each 0,2 m high
Gan 2006 | External surface | Average velocity | 17.1429 | 294006.7848 | 17150.3958 | 1053776863764520 | 209169828860.667 | 1443529950362360 | 286534012137.899 | 0.73 | 16699.7932 | 974.1546 | 4 inlets, each 0,2 m high
Gan 2006 | External surface | Average velocity | 15 | 247361.4776 | 16490.7652 | 1053776863764520 | 312230181856.155 | 1443529950362360 | 427712577885.144 | 0.73 | 23591.832 | 1572.7888 | 4 inlets, each 0,2 m high
Gan 2006 | External surface | Average velocity | 13.3333 | 211081.7942 | 15831.1346 | 1035289550365150 | 436762779060.296 | 1418204863513900 | 598305176794.926 | 0.73 | 31830.057 | 2387.2543 | 4 inlets, each 0,2 m high
Gan 2006 | External surface | Average velocity | 12 | 182058.0475 | 15171.504 | 1035289550365150 | 599125897202.053 | 1418204863513900 | 820720407126.099 | 0.73 | 42787.7263 | 3565.6439 | 4 inlets, each 0,2 m high
Gan 2006 | External surface | Average velocity | 30 | 375989.4459 | 12532.9815 | 1035289550365150 | 38344057420.9314 | 1418204863513900 | 52526106056.0704 | 0.73 | 10032.0032 | 334.4001 | 4 inlets, total inlet area = outlet area
Gan 2006 | External surface | Average velocity | 24 | 348284.9604 | 14511.8734 | 1016802236965770 | 73553402558.2877 | 1392879776665440 | 100758085696.285 | 0.73 | 11482.7045 | 478.446 | 4 inlets, total inlet area = outlet area
Gan 2006 | External surface | Average velocity | 20 | 303430.0792 | 15171.504 | 1035289550365150 | 129411193795.643 | 1418204863513900 | 177275607939.237 | 0.73 | 15403.5815 | 770.1791 | 4 inlets, total inlet area = outlet area
Gan 2006 | External surface | Average velocity | 17.1429 | 282698.8315 | 16490.7652 | 1035289550365150 | 205500182740.304 | 1418204863513900 | 281507099644.252 | 0.73 | 17745.6104 | 1035.1606 | 4 inlets, total inlet area = outlet area
Gan 2006 | External surface | Average velocity | 15 | 247361.4776 | 16490.7652 | 1053776863764520 | 312230181856.155 | 1443529950362360 | 427712577885.144 | 0.73 | 23591.832 | 1572.7888 | 4 inlets, total inlet area = outlet area
Gan 2006 | External surface | Average velocity | 13.3333 | 219876.869 | 16490.7652 | 1035289550365150 | 436762779060.296 | 1418204863513900 | 598305176794.926 | 0.73 | 29334.5805 | 2200.0935 | 4 inlets, total inlet area = outlet area
Gan 2006 | External surface | Average velocity | 12 | 197889.1821 | 16490.7652 | 1035289550365150 | 599125897202.053 | 1418204863513900 | 820720407126.099 | 0.73 | 36215.5315 | 3017.961 | 4 inlets, total inlet area = outlet area
Hazem 2015 | Exhaust air | Average velocity | 15 | 9696.3324 | 646.4222 | 95301375433.5243 | 28237444.5729 | 132363021435.45 | 39218673.0179 | 0.72 | 1407.8347 | 93.8556
Hazem 2015 | Exhaust air | Average velocity | 15 | 14005.8135 | 933.7209 | 82761720771.2184 | 24521991.3396 | 114946834404.47 | 34058321.305 | 0.72 | 585.9767 | 39.0651
Hazem 2015 | Exhaust air | Average velocity | 15 | 18853.9797 | 1256.932 | 70222066108.9126 | 20806538.1063 | 97530647373.4897 | 28897969.5921 | 0.72 | 274.369 | 18.2913
Hazem 2015 | Exhaust air | Average velocity | 15 | 23702.1459 | 1580.1431 | 60190342379.0679 | 17834175.5197 | 83597697748.7055 | 24769688.2218 | 0.72 | 148.8055 | 9.9204
Hazem 2015 | Exhaust air | Average velocity | 15 | 28550.3121 | 1903.3541 | 55174480514.1456 | 16347994.2264 | 76631222936.3134 | 22705547.5367 | 0.72 | 94.0122 | 6.2675
Hazem 2015 | Exhaust air | Average velocity | 15 | 32859.7932 | 2190.6529 | 47650687716.7621 | 14118722.2864 | 66181510717.7252 | 19609336.509 | 0.72 | 61.2925 | 4.0862
Iyi 2014 | Air near external side of cavity |  | 3.4727 |  |  | 3756337550.431 | 89691766.6749 | 5145667877.3028 | 122865433.8013 | 0.73 |  |  | Based on articles figure 6 (no blinds)
Iyi 2014 | Air near external side of cavity |  | 3.4727 |  |  | 12020280161.3793 | 287013653.3598 | 16466137207.3689 | 393169388.164 | 0.73 |  |  | Based on articles figure 7 (45 degrees blinds)
Jiru 2011 | Air near external side of cavity | Average velocity | 16.6667 | 10375.166 | 622.51 | 5054006386.6411 | 1091665.3795 | 6923296420.0562 | 1495432.0267 | 0.73 | 64.3166 | 3.859 | Based on articles figure 8 (no blinds)
Jiru 2011 | Air near external side of cavity | Average velocity | 16.6667 | 10375.166 | 622.51 | 7581009579.9616 | 1637498.0693 | 10384944630.0843 | 2243148.0401 | 0.73 | 96.4748 | 5.7885 | Based on articles figure 8 (0 degrees blinds near internal side)
Jiru 2011 | Air near external side of cavity | Average velocity | 16.6667 | 10375.166 | 622.51 | 8423343977.7351 | 1819442.2992 | 11538827366.7604 | 2492386.7112 | 0.73 | 107.1943 | 6.4317 | Based on articles figure 8 (0 degrees blinds near middle of cavity)
Jiru 2011 | Air near external side of cavity | Average velocity | 16.6667 | 10375.166 | 622.51 | 20216025546.5642 | 4366661.5181 | 27693185680.225 | 5981728.1069 | 0.73 | 257.2662 | 15.436 | Based on articles figure 8 (0 degrees blinds near external side)
Jiru 2011 | Air near external side of cavity | Average velocity | 16.6667 | 10375.166 | 622.51 | 7581009579.9616 | 1637498.0693 | 10384944630.0843 | 2243148.0401 | 0.73 | 96.4748 | 5.7885 | Based on articles figure 9 (45 degrees blinds near internal side)
Jiru 2011 | Air near external side of cavity | Average velocity | 16.6667 | 10375.166 | 622.51 | 8423343977.7351 | 1819442.2992 | 11538827366.7604 | 2492386.7112 | 0.73 | 107.1943 | 6.4317 | Based on articles figure 9 (45 degrees blinds near middle of cavity)
Jiru 2011 | Air near external side of cavity | Average velocity | 16.6667 | 10375.166 | 622.51 | 20216025546.5642 | 4366661.5181 | 27693185680.225 | 5981728.1069 | 0.73 | 257.2662 | 15.436 | Based on articles figure 9 (45 degrees blinds near external side)
Jiru 2011 | Air near external side of cavity | Average velocity | 16.6667 | 10375.166 | 622.51 | 7581009579.9616 | 1637498.0693 | 10384944630.0843 | 2243148.0401 | 0.73 | 96.4748 | 5.7885 | Based on articles figure 10 (90 degrees blinds near internal side)
Jiru 2011 | Air near external side of cavity | Average velocity | 16.6667 | 10375.166 | 622.51 | 8423343977.7351 | 1819442.2992 | 11538827366.7604 | 2492386.7112 | 0.73 | 107.1943 | 6.4317 | Based on articles figure 10 (90 degrees blinds near middle of cavity)
Jiru 2011 | Air near external side of cavity | Average velocity | 16.6667 | 10375.166 | 622.51 | 16846687955.4702 | 3638884.5984 | 23077654733.5208 | 4984773.4224 | 0.73 | 214.3885 | 12.8633 | Based on articles figure 10 (90 degrees blinds near external side)
Pasut 2012 | External surface | Maximum velocity | 3.4727 | 60876.494 | 17529.8805 | 18030420242.069 | 430520480.0396 | 24699205811.0534 | 589754082.2461 | 0.73 | 6.6647 | 1.9192 | Based on articles figure 6-8 (max velocity of all simulations and experiment) | Should there be added a case with an approximate average velocity?
Pasut 2012 | External surface | Minimum velocity | 3.4727 | 6341.3015 | 1826.0292 | 18030420242.069 | 430520480.0396 | 24699205811.0534 | 589754082.2461 | 0.73 | 614.2232 | 176.8705 | Based on articles figure 6-8 (min velocity of all simulations and experiment) | Should there be added a case with an approximate average velocity?
Xaman 2005 | Unknown |  | 20 |  |  | 16000000 | 100 | [5 empty] | No inlet/outlet (only recirculating flow inside the DSF)
Xaman 2005 | Unknown |  | 20 |  |  | 160000000 | 1000 | [5 empty] | No inlet/outlet (only recirculating flow inside the DSF)
Xaman 2005 | Unknown |  | 20 |  |  | 1600000000 | 10000 | [5 empty] | No inlet/outlet (only recirculating flow inside the DSF)
Xaman 2005 | Unknown |  | 20 |  |  | 16000000000 | 100000 | [5 empty] | No inlet/outlet (only recirculating flow inside the DSF)
Xaman 2005 | Unknown |  | 20 |  |  | 160000000000 | 1000000 | [5 empty] | No inlet/outlet (only recirculating flow inside the DSF)
Xaman 2005 | Unknown |  | 20 |  |  | 1600000000000 | 10000000 | [5 empty] | No inlet/outlet (only recirculating flow inside the DSF)
Xaman 2005 | Unknown |  | 20 |  |  | 16000000000000 | 100000000 | [5 empty] | No inlet/outlet (only recirculating flow inside the DSF)
Xaman 2005 | Unknown |  | 40 |  |  | 256000000 | 100 | [5 empty] | No inlet/outlet (only recirculating flow inside the DSF)
Xaman 2005 | Unknown |  | 40 |  |  | 2560000000 | 1000 | [5 empty] | No inlet/outlet (only recirculating flow inside the DSF)
Xaman 2005 | Unknown |  | 40 |  |  | 25600000000 | 10000 | [5 empty] | No inlet/outlet (only recirculating flow inside the DSF)
Xaman 2005 | Unknown |  | 40 |  |  | 256000000000 | 100000 | [5 empty] | No inlet/outlet (only recirculating flow inside the DSF)
Xaman 2005 | Unknown |  | 40 |  |  | 2560000000000 | 1000000 | [5 empty] | No inlet/outlet (only recirculating flow inside the DSF)
Xaman 2005 | Unknown |  | 40 |  |  | 25600000000000 | 10000000 | [5 empty] | No inlet/outlet (only recirculating flow inside the DSF)
Xaman 2005 | Unknown |  | 40 |  |  | 256000000000000 | 100000000 | [5 empty] | No inlet/outlet (only recirculating flow inside the DSF)
Xaman 2005 | Unknown |  | 80 |  |  | 4096000000 | 100 | [5 empty] | No inlet/outlet (only recirculating flow inside the DSF)
Xaman 2005 | Unknown |  | 80 |  |  | 40960000000 | 1000 | [5 empty] | No inlet/outlet (only recirculating flow inside the DSF)
Xaman 2005 | Unknown |  | 80 |  |  | 409600000000 | 10000 | [5 empty] | No inlet/outlet (only recirculating flow inside the DSF)
Xaman 2005 | Unknown |  | 80 |  |  | 4096000000000 | 100000 | [5 empty] | No inlet/outlet (only recirculating flow inside the DSF)
Xaman 2005 | Unknown |  | 80 |  |  | 40960000000000 | 1000000 | [5 empty] | No inlet/outlet (only recirculating flow inside the DSF)
Xaman 2005 | Unknown |  | 80 |  |  | 409600000000000 | 10000000 | [5 empty] | No inlet/outlet (only recirculating flow inside the DSF)
Xaman 2005 | Unknown |  | 80 |  |  | 4096000000000000 | 100000000 | [5 empty] | No inlet/outlet (only recirculating flow inside the DSF)
Popa 2012 | - |  | 5.2 |  |  | 15208161280 | 20800000 | [5 empty] | Used water instead of air and a different formulation of the formula for Ra
Popa 2012 | - |  | 5.2 |  |  | 15208161280 | 20800000 | [5 empty] | Used water instead of air and a different formulation of the formula for Ra
Popa 2012 | - |  | 6 |  |  | 31104000000 | 24000000 | [5 empty] | Used water instead of air and a different formulation of the formula for Ra
Popa 2012 | - |  | 6.9 |  |  | 62561253960 | 27600000 | [5 empty] | Used water instead of air and a different formulation of the formula for Ra
Popa 2012 | - |  | 6 |  |  | 15552000000 | 12000000 | [5 empty] | Used water instead of air and a different formulation of the formula for Ra
Popa 2012 | - |  | 6 |  |  | 3110400000 | 2400000 | [5 empty] | Used water instead of air and a different formulation of the formula for Ra
Mei 2007 | External surface | Max velocity | 3.4727 | 20292.1647 | 5843.2935 | 6010140080.6897 | 143506826.6799 | 8233068603.6845 | 196584694.082 | 0.73 | 19.9942 | 5.7575 | Based on articles figure 5 (200 W/m2)
Mei 2007 | External surface | Max velocity | 3.4727 | 27901.7264 | 8034.5286 | 9015210121.0345 | 215260240.0198 | 12349602905.5267 | 294877041.123 | 0.73 | 15.8632 | 4.5679 | Based on articles figure 5 (400 W/m2)
Mei 2007 | External surface | Max velocity | 3.4727 | 34243.0279 | 9860.5578 | 12771547671.4655 | 304952006.6947 | 17495270782.8295 | 417742474.9243 | 0.73 | 14.9203 | 4.2964 | Based on articles figure 5 (600 W/m2)
Mei 2007 | External surface | Max velocity | 3.4727 | 44389.1102 | 12782.2045 | 18030420242.069 | 430520480.0396 | 24699205811.0534 | 589754082.2461 | 0.73 | 12.5352 | 3.6096 | Based on articles figure 5 (800 W/m2)
Mei 2007 | External surface | Max velocity | 3.4727 | 46925.6308 | 13512.6162 | 16527885221.8966 | 394643773.3697 | 22640938660.1323 | 540607908.7256 | 0.73 | 10.2819 | 2.9608 | Based on articles figure 8 (blinds at angle 0)
Mei 2007 | External surface | Max velocity | 3.4727 | 55803.4529 | 16069.0571 | 17654786487.0259 | 421551303.3721 | 24184639023.3231 | 577467538.8659 | 0.73 | 7.7664 | 2.2364 | Based on articles figure 8 (blinds at angle 30)
Mei 2007 | External surface | Max velocity | 3.4727 | 60876.494 | 17529.8805 | 17279152731.9828 | 412582126.7046 | 23670072235.5928 | 565180995.4858 | 0.73 | 6.3871 | 1.8392 | Based on articles figure 8 (blinds at angle 45)
Mei 2007 | External surface | Max velocity | 3.4727 | 63413.0146 | 18260.2922 | 18781687752.1552 | 448458833.3746 | 25728339386.514 | 614327169.0063 | 0.73 | 6.3982 | 1.8424 | Based on articles figure 8 (blinds at angle 60)
Mei 2007 | External surface | Max velocity | 3.4727 | 65949.5352 | 18990.7039 | 19532955262.2414 | 466397186.7096 | 26757472961.9745 | 638900255.7666 | 0.73 | 6.1521 | 1.7715 | Based on articles figure 8 (blinds at angle 90)
Manz 2004 | Air near external side of cavity (top) | Average velocity | 11.6848 | 8142.7624 | 696.869 | 19133558206.3058 | 11993165.6212 | 26210353707.2682 | 16428994.0016 | 0.73 | 395.3023 | 33.8305 | Based on articles figure 6 (at time = 16h and measured outer gap 1) | From the flow (60 m3/h), T_fluid is the indoor temperature
Manz 2004 | Air near external side of cavity (middle) | Average velocity | 11.6848 | 8142.7624 | 696.869 | 12084352551.351 | 7574630.9186 | 16553907604.5904 | 10376206.7379 | 0.73 | 249.6646 | 21.3666 | Based on articles figure 6 (at time = 16h and measured outer gap 3) | From the flow (60 m3/h), T_fluid is the indoor temperature
Manz 2004 | Air near external side of cavity (bottom) | Average velocity | 11.6848 | 8142.7624 | 696.869 | 4028117517.117 | 2524876.9729 | 5517969201.5302 | 3458735.5793 | 0.73 | 83.2215 | 7.1222 | Based on articles figure 6 (at time = 16h and measured outer gap 5) | From the flow (60 m3/h), T_fluid is the indoor temperature
Manz 2004 | Shading screen inside cavity (top) | Average velocity | 11.6848 | 8142.7624 | 696.869 | 23665190413.0624 | 14833652.2157 | 32418069058.9896 | 20320071.5283 | 0.73 | 488.9265 | 41.843 | Based on articles figure 6 (at time = 16h and measured shading screen 1) | From the flow (60 m3/h), T_fluid is the indoor temperature
Manz 2004 | Shading screen inside cavity (middle) | Average velocity | 11.6848 | 8142.7624 | 696.869 | 17119499447.7472 | 10730727.1347 | 23451369106.5031 | 14699626.212 | 0.73 | 353.6915 | 30.2694 | Based on articles figure 6 (at time = 16h and measured shading screen 3) | From the flow (60 m3/h), T_fluid is the indoor temperature
Manz 2004 | Shading screen inside cavity (bottom) | Average velocity | 11.6848 | 8142.7624 | 696.869 | 11077323172.0717 | 6943411.6754 | 15174415304.2079 | 9511522.843 | 0.73 | 228.8592 | 19.5861 | Based on articles figure 6 (at time = 16h and measured shading screen 5) | From the flow (60 m3/h), T_fluid is the indoor temperature
Manz 2004 | Internal surface (top) | Average velocity | 11.6848 | 8142.7624 | 696.869 | 3524602827.4774 | 2209267.3513 | 4828223051.3389 | 3026393.6319 | 0.73 | 72.8188 | 6.2319 | Based on articles figure 6 (at time = 16h and measured inner pane 1) | From the flow (60 m3/h), T_fluid is the indoor temperature
Manz 2004 | Internal surface (middle) | Average velocity | 11.6848 | 8142.7624 | 696.869 | 2014058758.5585 | 1262438.4864 | 2758984600.7651 | 1729367.7896 | 0.73 | 41.6108 | 3.5611 | Based on articles figure 6 (at time = 16h and measured inner pane 3) | From the flow (60 m3/h), T_fluid is the indoor temperature
Manz 2004 | Internal surface (bottom) | Average velocity | 11.6848 | 8142.7624 | 696.869 | 4531632206.7566 | 2840486.5945 | 6207715351.7214 | 3891077.5267 | 0.73 | 93.6242 | 8.0125 | Based on articles figure 6 (at time = 16h and measured inner pane 5) | From the flow (60 m3/h), T_fluid is the indoor temperature
Manz 2004 | Exhaust air | Average velocity | 11.6848 | 8142.7624 | 696.869 | 20644102275.2246 | 12939994.486 | 28279592157.842 | 17726019.8439 | 0.73 | 426.5104 | 36.5014 | Based on articles figure 7 (at time = 16h and measured exhaust air temperature 2) | From the flow (60 m3/h), T_fluid is the indoor temperature
Manz 2004 | Air near external side of cavity (top) | Max velocity | 11.6848 | 41801.685 | 3577.4465 | 19133558206.3058 | 11993165.6212 | 26210353707.2682 | 16428994.0016 | 0.73 | 14.9998 | 1.2837 | Based on articles figure 6 (at time = 16h and measured outer gap 1) | From the max velocity simulated found near the shading screen (0.3 m/s), T_fluid is the indoor temperature
Manz 2004 | Air near external side of cavity (middle) | Max velocity | 11.6848 | 41801.685 | 3577.4465 | 12084352551.351 | 7574630.9186 | 16553907604.5904 | 10376206.7379 | 0.73 | 9.4736 | 0.81076 | Based on articles figure 6 (at time = 16h and measured outer gap 3) | From the max velocity simulated found near the shading screen (0.3 m/s), T_fluid is the indoor temperature
Manz 2004 | Air near external side of cavity (bottom) | Max velocity | 11.6848 | 41801.685 | 3577.4465 | 4028117517.117 | 2524876.9729 | 5517969201.5302 | 3458735.5793 | 0.73 | 3.1579 | 0.27025 | Based on articles figure 6 (at time = 16h and measured outer gap 5) | From the max velocity simulated found near the shading screen (0.3 m/s), T_fluid is the indoor temperature
Manz 2004 | Shading screen inside cavity (top) | Max velocity | 11.6848 | 41801.685 | 3577.4465 | 23665190413.0624 | 14833652.2157 | 32418069058.9896 | 20320071.5283 | 0.73 | 18.5524 | 1.5877 | Based on articles figure 6 (at time = 16h and measured shading screen 1) | From the max velocity simulated found near the shading screen (0.3 m/s), T_fluid is the indoor temperature
Manz 2004 | Shading screen inside cavity (middle) | Max velocity | 11.6848 | 41801.685 | 3577.4465 | 17119499447.7472 | 10730727.1347 | 23451369106.5031 | 14699626.212 | 0.73 | 13.4209 | 1.1486 | Based on articles figure 6 (at time = 16h and measured shading screen 3) | From the max velocity simulated found near the shading screen (0.3 m/s), T_fluid is the indoor temperature
Manz 2004 | Shading screen inside cavity (bottom) | Max velocity | 11.6848 | 41801.685 | 3577.4465 | 11077323172.0717 | 6943411.6754 | 15174415304.2079 | 9511522.843 | 0.73 | 8.6841 | 0.7432 | Based on articles figure 6 (at time = 16h and measured shading screen 5) | From the max velocity simulated found near the shading screen (0.3 m/s), T_fluid is the indoor temperature
Manz 2004 | Internal surface (top) | Max velocity | 11.6848 | 41801.685 | 3577.4465 | 3524602827.4774 | 2209267.3513 | 4828223051.3389 | 3026393.6319 | 0.73 | 2.7631 | 0.23647 | Based on articles figure 6 (at time = 16h and measured inner pane 1) | From the max velocity simulated found near the shading screen (0.3 m/s), T_fluid is the indoor temperature
Manz 2004 | Internal surface (middle) | Max velocity | 11.6848 | 41801.685 | 3577.4465 | 2014058758.5585 | 1262438.4864 | 2758984600.7651 | 1729367.7896 | 0.73 | 1.5789 | 0.13513 | Based on articles figure 6 (at time = 16h and measured inner pane 3) | From the max velocity simulated found near the shading screen (0.3 m/s), T_fluid is the indoor temperature
Manz 2004 | Internal surface (bottom) | Max velocity | 11.6848 | 41801.685 | 3577.4465 | 4531632206.7566 | 2840486.5945 | 6207715351.7214 | 3891077.5267 | 0.73 | 3.5526 | 0.30403 | Based on articles figure 6 (at time = 16h and measured inner pane 5) | From the max velocity simulated found near the shading screen (0.3 m/s), T_fluid is the indoor temperature
Manz 2004 | Exhaust air | Max velocity | 11.6848 | 41801.685 | 3577.4465 | 20644102275.2246 | 12939994.486 | 28279592157.842 | 17726019.8439 | 0.73 | 16.184 | 1.385 | Based on articles figure 7 (at time = 16h and measured exhaust air temperature 2) | From the max velocity simulated found near the shading screen (0.3 m/s), T_fluid is the indoor temperature
Kalyanova |  |  | 10 |  |  | 197530864197.5309 | 19753086.4198
Kalyanova |  |  | 10 |  |  | 25600000000 | 2560000
Kalyanova |  |  | 10 |  |  | 6663890045.8142 | 666389.0046
Kalyanova |  |  | 10 |  |  | 2438652644.414 | 243865.2644
Kalyanova |  |  | 10 |  |  | 560204474.6332 | 56020.4475
Kalyanova |  |  | 10 |  |  | 191568587.5409 | 19156.8588
Kalyanova |  |  | 10 |  |  | 57175324.5593 | 5717.5325
Kalyanova |  |  | 10 |  |  | 22621843.3692 | 2262.1843
Frederic |  |  | 10.7 |  |  | 5900000000 | 450108.1751
Frederic |  |  | 10.7 |  |  | 12000000000 | 915474.2545
Frederic |  |  | 10.7 |  |  | 18000000000 | 1373211.3817
Frederic |  |  | 10.7 |  |  | 24000000000 | 1830948.5089
Frederic |  |  | 10.7 |  |  | 30000000000 | 2288685.6361
Frederic |  |  | 12.8 |  |  | 5900000000 | 219792.1276
Frederic |  |  | 12.8 |  |  | 12000000000 | 447034.8358
Frederic |  |  | 12.8 |  |  | 18000000000 | 670552.2537
Frederic |  |  | 12.8 |  |  | 24000000000 | 894069.6716
Frederic |  |  | 12.8 |  |  | 30000000000 | 1117587.0895
Polidori |  |  | 5.2222 |  |  | 313320438.9575 | 421276.5957
Polidori |  |  | 5.2222 |  |  | 1082379698.2167 | 1455319.1489